## ScenMap
| trastg~ |  |  |  |  | C | S | Re | N | Rg
[6 empty] | EVCharge | Shale | RECost | Nuc | Regions
~ScenMap |  |  |  |  | ~ScenG
ProcOrd | Oname | Name | Desc | Ldesc | Scen | sg_EVCharge | sg_Shale | sg_RECost | sg_Nuc | sg_Regions
| trastg~0001 | Fixed | Fixed | Fixed | Fixed | Fixed |  |  |  |  | 1
| trastg~0002 | V1G | V1G | V1G | V1G | V1G |  |  |  |  | 2
| trastg~0003 | V2G | V2G | V2G | V2G | V2G |  |  |  |  | 3

## TS_Defs
~TS_Defs
Attribute | WAttribute | PSET_Set | PSET_PN | PSET_PD | PSET_CI | PSET_CO | CSET_Set | CSET_CN | CSET_CD | Unit | TS | UC_N | Name | Desc | Ldesc | show_me | discard
VAR_CAP |  | ELE,CHP,STG |  |  |  | ELC |  |  |  | <pc> |  |  | Elec_Capacity |  | Electricity production capacity
VAR_NCAP |  | ELE,CHP,STG |  |  |  | ELC |  |  |  | <pc> |  |  | Elec_NewCap |  | Electricity New Capacity (by period) |  |  | group_by
VAR_FOUT |  | ELE,CHP,STG |  |  |  | ELC |  | ELC |  | PJ |  |  | Elec_Prod |  | Electricity Production | p |  | p | process
VAR_FOUT |  | ELE | [5 empty] | ELCCurt |  | PJ |  |  | Elec_Prod_curt |  | Curtailed Electricity |  |  | c | commodity
VAR_FIN |  | ELE,CHP |  |  |  |  | NRG |  |  | PJ |  |  | Elec_Fuels |  | Fuel consumed in Electricity production |  |  | t | timeslice
VAR_FOUT | [7 empty] | *CO2*,-TOT* |  | kt |  |  | Emi_CO2 |  | CO2 emissions |  |  | u | userconstraint
VAR_FOUT | [7 empty] | CO2Captured |  | kt |  |  | Emi_CO2Cap |  | CO2 captured
VAR_POUT |  | ELE,CHP,STG | [7 empty] | PJ2GW |  |  | Power |  |  | t
VAR_FOUT |  | Pri_Imp |  |  |  |  | NRG |  |  | PJ |  |  | Pri_Import
VAR_FIN |  | Pri_Exp |  |  |  |  | NRG |  |  | PJneg |  |  | Pri_Export
VAR_FIN | [6 empty] | SecFueAGR,SecFueRSD,SecFueTRA,SecFueCOM,SecFueIND |  |  | PJ |  |  | FinalEnergy |  | Final energy consumption
EQ_COMBALM | VAR_COMPRD | [5 empty] | NRG |  |  | Eur/GJ |  |  | Price_NRG |  |  | c,t
VAR_FOUT |  |  | IMP*Z | [6 empty] | PJ |  |  | DummyImp |  |  | c,p
User_conFXM | [9 empty] | Eur/UCU |  |  | UC_shadowprice |  |  | u
VAR_NCAPR | VAR_NCAP | ELE,CHP,STG | [7 empty] | Eur/GJ |  |  | LCOE |  |  | p
Note on B2: Amit Kanudia: 3/20/2013 to use as weight for aggregating over commodities or TS (or process?)
Note on C2: Amit Kanudia: 6/4/2011 These sets should not have common elements

## TS_ratios
~TS_Ratios
var_num | var_den | Name | Unit | show_me | ignore | include_null | include_dim | Ldesc
Elec_Prod | Elec_Capacity | Elec_CF | PJ/GW |  |  |  | p
Emi_CO2 | Elec_Prod | Elec_CO2Int | kt/PJ |  |  | y | p
Elec_Prod | Elec_Fuels | Elec_EFF | pc |  |  |  | p
Note on I2: Amit Kanudia: 18-04-2022 default is Yes

## TS_Defs Sankey
~TS_Defs: Snk_attr=SANKEY_detailed
Attribute | PSET_Set | PSET_PN | PSET_PD | PSET_CI | PSET_CO | CSET_Set | CSET_CN | CSET_CD | Unit | TS | UC_N | Name | Desc | Ldesc | show_me | ignore | T_neg_andor
VAR_FIN | -TRD_ENDO,-STG | -*sift* |  |  |  | NRG,DEM |  |  | <c> |  |  | <gen_cname>_Snk_<gen_pname> |  |  | p,c |  | OR
VAR_FOUT | -TRD_ENDO,-STG | -*sift* |  |  |  | NRG,DEM |  |  | <c> |  |  | <gen_cname>_Src_<gen_pname> |  |  | p,c |  | OR
VAR_FIN | TRD_ENDO | -*sift* |  |  |  | NRG |  |  | <c> |  |  | <gen_cname>_Snk_Export |  |  | c |  | OR
VAR_FOUT | TRD_ENDO | -*sift* |  |  |  | NRG |  |  | <c> |  |  | <gen_cname>_Src_Import |  |  | c |  | OR

## varbl map
~Varbl_map
dimension | name | description
attribute | EProd_ | Elec gen
attribute | ECap_ | Elec cap
attribute | ECost- | Elec Costs
attribute | EFuel_ | Elec fuels
attribute | Emi_ElcCO2_ | Emissions
attribute | CO2 emissions | Emissions
attribute | Power_* | Power
attribute | LCOE | LCOE

## process map
~process_map
dimension | name | description | pset_set | pset_ci | pset_co | pset_pd
Sector |  | Agriculture |  | AGR*
Sector |  | Residential |  | Rsd*
Sector |  | Transport |  | TR*
Sector |  | Commercial |  | COM*,-ComX
Sector |  | Industry |  | IND*
Sector |  | Power |  | ELC*
Sector |  | Trade | TRD_ENDO
Sector |  | DumImp | DUMIMP
Tech |  | Bio | ELEBIO
Tech |  | Coal | ELECOA
Tech |  | Storage | ELEELC
Tech |  | Gas | ELEGAS
Tech |  | Hydro | ELEHYD
Tech |  | Nuclear | ELENUC
Tech |  | Oil | ELEOIL
Tech |  | Solar | ELESOL
Tech |  | Wind | ELEWIN
Tech |  | V2G | V2G
Existing/New | * | New
Existing/New |  | Existing |  |  |  | *existing*
enduse |  | Agriculture |  |  | DAOT
enduse |  | Appliances |  |  | DCAP
enduse |  | Other |  |  | DCOT
enduse |  | Space Heat |  |  | DCSH
enduse |  | Industry |  |  | DIDM1
enduse |  | Iron and Steel |  |  | DIIS
enduse |  | Appliances |  |  | DRAP
enduse |  | Other |  |  | DROT
enduse |  | Space Heat |  |  | DRSH
enduse |  | Cars |  |  | DTCAR
enduse |  | Public Transport |  |  | DTPUB

## commodity map
~commodity_map
dimension | name | description | cset_set | cset_cd | c_set_andor | c_pos_andor | c_neg_andor
fuel_c |  | Elec | NRG_ELC
fuel_c |  | Gas | NRG_GAS
fuel_c |  | Oil | NRG_OIL
fuel_c |  | Rnw | NRG_RNW
fuel_c | *SOL*,*WIN* | Sol/Win | NRG_RNW
fuel_c |  | Solid | NRG_SOLID
fuel_c | *BIO* | Bio | NRG_SOLID
fuelagg_c |  | Elec | NRG_ELC
fuelagg_c | -*BIO* | Fossil | NRG_GAS,NRG_OIL,NRG_SOLID
fuelagg_c | *BIO* | Rnw | NRG_RNW |  | OR

## ATS
~ATS
Model | Scen | Region | Varbl | Unit | Year | Val

## UnitConv
~UnitConv
Model | Unit1 | Unit2 | MultFact
Demo | PJ2gw | GW | 0.03171
Demo | PJneg | PJ | -1
Demo | PJ/GW | % | 3.171
Demo | pc | % | 100

## CSET_MAP
~Cset_Map
Cset | Desc | Ldesc
NRG_ELC | Elec | Elec | NRG_ELC
NRG_GAS | Gas | Gas | NRG_ELC,NRG_GAS
NRG_OIL | Oil | Oil | NRG_ELC,NRG_GAS,NRG_OIL
NRG_RNW | Rnw | Rnw | NRG_ELC,NRG_GAS,NRG_OIL,NRG_RNW
NRG_SOLID | Solid | Solid | NRG_ELC,NRG_GAS,NRG_OIL,NRG_RNW,NRG_SOLID

## PSet_MAP coarse
~Pset_Map
Pset | Desc | Ldesc
SECAGR | Agriculture | Agriculture | SECAGR
SECCOM | Commercial | Commercial | SECAGR,SECCOM
SECELC | Power | Power | SECAGR,SECCOM,SECELC
SECIND | Industry | Industry | SECAGR,SECCOM,SECELC,SECIND
SECRES | Residential | Residential | SECAGR,SECCOM,SECELC,SECIND,SECRES
SECTRA | Transport | Transport | SECAGR,SECCOM,SECELC,SECIND,SECRES,SECTRA
TRD_ENDO | Trade | Trade | TRD_ENDO
DUMIMP | DumImp | DumImp | DUMIMP
ELEBIO | Bio | Bio | ELEBIO
ELECOA | Coal | Coal | ELEBIO,ELECOA
ELEELC | Storage | Storage | ELEBIO,ELECOA,ELEELC
ELEGAS | Gas | Gas | ELEBIO,ELECOA,ELEELC,ELEGAS
ELEHYD | Hydro | Hydro | ELEBIO,ELECOA,ELEELC,ELEGAS,ELEHYD
ELENUC | Nuclear | Nuclear | ELEBIO,ELECOA,ELEELC,ELEGAS,ELEHYD,ELENUC
ELEOIL | Oil | Oil | ELEBIO,ELECOA,ELEELC,ELEGAS,ELEHYD,ELENUC,ELEOIL
ELESOL | Solar | Solar | ELEBIO,ELECOA,ELEELC,ELEGAS,ELEHYD,ELENUC,ELEOIL,ELESOL
ELEWIN | Wind | Wind | ELEBIO,ELECOA,ELEELC,ELEGAS,ELEHYD,ELENUC,ELEOIL,ELESOL,ELEWIN
V2G | V2G | V2G

## CName_MAP
~CName_Map
CName | Desc | Ldesc