## ScenMap
| trastg~ |  |  |  |  | C | S | Re | N | Rg
[6 empty] | EVCharge | Shale | RECost | Nuc | Regions
~ScenMap |  |  |  |  | ~ScenG
ProcOrd | Oname | Name | Desc | Ldesc | Scen | sg_EVCharge | sg_Shale | sg_RECost | sg_Nuc | sg_Regions
| trastg~0001 | Fixed | Fixed | Fixed | Fixed | Fixed |  |  |  |  | 1
| trastg~0002 | V1G | V1G | V1G | V1G | V1G |  |  |  |  | 2
| trastg~0003 | V2G | V2G | V2G | V2G | V2G |  |  |  |  | 3

## TS_Defs
~TS_Defs
Attribute | WAttribute | PSET_Set | PSET_PN | PSET_PD | PSET_CI | PSET_CO | CSET_Set | CSET_CN | CSET_CD | Unit | TS | UC_N | Name | Desc | Ldesc | show_me | discard
VAR_CAP |  | ELE,CHP,STG |  |  |  | ELC |  |  |  | <pc> |  |  | Elec_Capacity |  | Electricity production capacity
VAR_NCAP |  | ELE,CHP,STG |  |  |  | ELC |  |  |  | <pc> |  |  | Elec_NewCap |  | Electricity New Capacity (by period) |  |  | group_by
VAR_FOUT |  | ELE,CHP,STG |  |  |  | ELC |  | ELC |  | PJ |  |  | Elec_Prod |  | Electricity Production | p |  | p | process
VAR_FOUT |  | ELE | [5 empty] | ELCCurt |  | PJ |  |  | Elec_Prod_curt |  | Curtailed Electricity |  |  | c | commodity
VAR_FIN |  | ELE,CHP |  |  |  |  | NRG |  |  | PJ |  |  | Elec_Fuels |  | Fuel consumed in Electricity production |  |  | t | timeslice
VAR_FOUT | [7 empty] | *CO2*,-TOT* |  | kt |  |  | Emi_CO2 |  | CO2 emissions |  |  | u | userconstraint
VAR_FOUT | [7 empty] | CO2Captured |  | kt |  |  | Emi_CO2Cap |  | CO2 captured
VAR_POUT |  | ELE,CHP,STG | [7 empty] | PJ2GW |  |  | Power |  |  | t
VAR_FOUT |  | Pri_Imp |  |  |  |  | NRG |  |  | PJ |  |  | Pri_Import
VAR_FIN |  | Pri_Exp |  |  |  |  | NRG |  |  | PJneg |  |  | Pri_Export
VAR_FIN | [6 empty] | SecFueAGR,SecFueRSD,SecFueTRA,SecFueCOM,SecFueIND |  |  | PJ |  |  | FinalEnergy |  | Final energy consumption
EQ_COMBALM | VAR_COMPRD | [5 empty] | NRG |  |  | Eur/GJ |  |  | Price_NRG |  |  | c,t
VAR_FOUT |  |  | IMP*Z | [6 empty] | PJ |  |  | DummyImp |  |  | c,p
User_conFXM | [9 empty] | Eur/UCU |  |  | UC_shadowprice |  |  | u
VAR_NCAPR | VAR_NCAP | ELE,CHP,STG | [7 empty] | Eur/GJ |  |  | LCOE |  |  | p
Note on B2: Amit Kanudia: 3/20/2013 to use as weight for aggregating over commodities or TS (or process?)
Note on C2: Amit Kanudia: 6/4/2011 These sets should not have common elements

## TS_ratios
~TS_Ratios
var_num | var_den | Name | Unit | show_me | ignore | include_null | include_dim | Ldesc
Elec_Prod | Elec_Capacity | Elec_CF | PJ/GW |  |  |  | p
Emi_CO2 | Elec_Prod | Elec_CO2Int | kt/PJ |  |  | y | p
Elec_Prod | Elec_Fuels | Elec_EFF | pc |  |  |  | p
Note on I2: Amit Kanudia: 18-04-2022 default is Yes

## TS_Defs Sankey
~TS_Defs: Snk_attr=SANKEY_detailed
Attribute | PSET_Set | PSET_PN | PSET_PD | PSET_CI | PSET_CO | CSET_Set | CSET_CN | CSET_CD | Unit | TS | UC_N | Name | Desc | Ldesc | show_me | ignore | T_neg_andor
VAR_FIN | -TRD_ENDO,-STG | -*sift* |  |  |  | NRG,DEM |  |  | <c> |  |  | <gen_cname>_Snk_<gen_pname> |  |  | p,c |  | OR
VAR_FOUT | -TRD_ENDO,-STG | -*sift* |  |  |  | NRG,DEM |  |  | <c> |  |  | <gen_cname>_Src_<gen_pname> |  |  | p,c |  | OR
VAR_FIN | TRD_ENDO | -*sift* |  |  |  | NRG |  |  | <c> |  |  | <gen_cname>_Src_<gen_pname> |  |  | c |  | OR
VAR_FOUT | TRD_ENDO | -*sift* |  |  |  | NRG |  |  | <c> |  |  | <gen_cname>_Src_<gen_pname> |  |  | c |  | OR

## varbl map
~Varbl_map
dimension | name | description
attribute | EProd_ | Elec gen
attribute | ECap_ | Elec cap
attribute | ECost- | Elec Costs
attribute | EFuel_ | Elec fuels
attribute | Emi_ElcCO2_ | Emissions
attribute | CO2 emissions | Emissions
attribute | Power_* | Power
attribute | LCOE | LCOE

## process map
~process_map
dimension | name | description | pset_set | pset_ci | pset_co | pset_pd | process | sector | enduse | existing/new
Sector |  | Agriculture |  | AGR* |  |  | AOTETOT | Agriculture | Agriculture | Existing
Sector |  | Residential |  | Rsd* |  |  | CAPEELC | Commercial | Appliances | Existing
Sector |  | Transport |  | TR* |  |  | CAPNELC1 | Commercial | Appliances | New
Sector |  | Commercial |  | COM*,-ComX |  |  | COTEBIO | Commercial | Other | Existing
Sector |  | Industry |  | IND* |  |  | COTECOA | Commercial | Other | Existing
Sector |  | Power |  | ELC* |  |  | COTEELC | Commercial | Other | Existing
Sector |  | Trade | TRD_ENDO |  |  |  | COTEGAS | Commercial | Other | Existing
Sector |  | DumImp | DUMIMP |  |  |  | COTEOIL | Commercial | Other | Existing
Tech |  | Bio | ELEBIO |  |  |  | COTNBIO1 | Commercial | Other | New
Tech |  | Coal | ELECOA |  |  |  | COTNCOA1 | Commercial | Other | New
Tech |  | Storage | ELEELC |  |  |  | CSHEBIO | Commercial | Space Heat | Existing
Tech |  | Gas | ELEGAS |  |  |  | CSHEELC | Commercial | Space Heat | Existing
Tech |  | Hydro | ELEHYD |  |  |  | CSHEGAS | Commercial | Space Heat | Existing
Tech |  | Nuclear | ELENUC |  |  |  | CSHEOIL | Commercial | Space Heat | Existing
Tech |  | Oil | ELEOIL |  |  |  | CSHESOL | Commercial | Space Heat | Existing
Tech |  | Solar | ELESOL |  |  |  | CSHNCOA1 | Commercial | Space Heat | New
Tech |  | Wind | ELEWIN |  |  |  | CSHNGAS1 | Commercial | Space Heat | New
Tech |  | V2G | V2G |  |  |  | IDM1ETOT | Industry | Industry | Existing
Existing/New | * | New |  |  |  |  | RAPEELC | Residential | Appliances | Existing
Existing/New |  | Existing |  |  |  | *existing* | RAPNELC1 | Residential | Appliances | New
enduse |  | Agriculture |  |  | DAOT |  | RCASIFTELC1 | Residential | - | New
enduse |  | Appliances |  |  | DCAP |  | ROTNBIO1 | Residential | Other | New
enduse |  | Other |  |  | DCOT |  | ROTNCOA1 | Residential | Other | New
enduse |  | Space Heat |  |  | DCSH |  | RSHEBIO | Residential | Space Heat | Existing
enduse |  | Industry |  |  | DIDM1 |  | RSHEELC | Residential | Space Heat | Existing
enduse |  | Iron and Steel |  |  | DIIS |  | RSHEGAS | Residential | Space Heat | Existing
enduse |  | Appliances |  |  | DRAP |  | RSHEOIL | Residential | Space Heat | Existing
enduse |  | Other |  |  | DROT |  | RSHESOL | Residential | Space Heat | Existing
enduse |  | Space Heat |  |  | DRSH |  | RSHNCOA1 | Residential | Space Heat | New
enduse |  | Cars |  |  | DTCAR |  | RSHNGAS1 | Residential | Space Heat | New
enduse |  | Public Transport |  |  | DTPUB |  | RSHNHET1 | Residential | Space Heat | New
[7 empty] | RSOLPV1 | Residential | - | New
[7 empty] | RSTGBAT1 | Residential | - | New
[7 empty] | TCANDSL1 | Transport | Cars | New
[7 empty] | TCAREBIO | Transport | Cars | Existing
[7 empty] | TCAREDSL | Transport | Cars | Existing
[7 empty] | TCAREGAS | Transport | Cars | Existing
[7 empty] | TCAREGSL | Transport | Cars | Existing
[7 empty] | TCARELPG | Transport | Cars | Existing
[7 empty] | TCARNBIO1 | Transport | Cars | New
[7 empty] | TPUBEBIO | Transport | Public Transport | Existing
[7 empty] | TPUBEDSL | Transport | Public Transport | Existing
[7 empty] | TPUBEELC | Transport | Public Transport | Existing
[7 empty] | TPUNELC1 | Transport | Public Transport | New

## commodity map
~commodity_map
dimension | name | description | cset_set | cset_cd | c_set_andor | c_pos_andor | c_neg_andor | commodity | fuelagg | fuel
fuel |  | Electricity | NRG_ELC |  |  |  |  | AGRBIO | Renewable | Bio
fuel | *HET* | Heat | [5 empty] | AGRCOA | Fossil | Solid
fuel |  | Gas | NRG_GAS |  |  |  |  | AGRELC | Elec & Heat | Electricity
fuel |  | Oil | NRG_OIL |  |  |  |  | AGRGAS | Fossil | Gas
fuel |  | Renewable | NRG_RNW |  |  |  |  | AGROIL | Fossil | Oil
fuel | *SOL*,*WIN* | Sol/Win | NRG_RNW |  |  |  |  | COMBIO | Renewable | Bio
fuel |  | Solid | NRG_SOLID |  |  |  |  | COMCOA | Fossil | Solid
fuel | *BIO* | Bio | NRG_SOLID |  |  |  |  | COMELC | Elec & Heat | Electricity
fuelagg |  | Elec & Heat | NRG_ELC |  |  |  |  | COMGAS | Fossil | Gas
fuelagg | *HET* | Elec & Heat | [5 empty] | COMOIL | Fossil | Oil
fuelagg | -*BIO* | Fossil | NRG_GAS,NRG_OIL,NRG_SOLID |  |  |  |  | COMSOL | Renewable | Sol/Win
fuelagg | *BIO* | Renewable | [5 empty] | INDBIO | Renewable | Bio
fuelagg |  | Renewable | NRG_RNW |  |  |  |  | INDCOA | Fossil | Solid
[8 empty] | INDELC | Elec & Heat | Electricity
[8 empty] | INDGAS | Fossil | Gas
[8 empty] | INDOIL | Fossil | Oil
[8 empty] | RSDBIO | Renewable | Bio
[8 empty] | RSDCOA | Fossil | Solid
[8 empty] | RSDELC | Elec & Heat | Electricity
[8 empty] | RSDGAS | Fossil | Gas
[8 empty] | RSDHET | Elec & Heat | Heat
[8 empty] | RSDOIL | Fossil | Oil
[8 empty] | RSDSOL | Renewable | Sol/Win
[8 empty] | TRABIO | Renewable | Bio
[8 empty] | TRADSL | Fossil | Oil
[8 empty] | TRAELC | Elec & Heat | Electricity
[8 empty] | TRAGAS | Fossil | Gas
[8 empty] | TRAGSL | Fossil | Oil
[8 empty] | TRALPG | Fossil | Oil

## ATS
~ATS
Model | Scen | Region | Varbl | Unit | Year | Val

## UnitConv
~UnitConv
Model | Unit1 | Unit2 | MultFact
Demo | PJ2gw | GW | 0.03171
Demo | PJneg | PJ | -1
Demo | PJ/GW | % | 3.171
Demo | pc | % | 100

## CSET_MAP
~Cset_Map
Cset | Desc | Ldesc
NRG_ELC | Elec | Elec | NRG_ELC
NRG_GAS | Gas | Gas | NRG_ELC,NRG_GAS
NRG_OIL | Oil | Oil | NRG_ELC,NRG_GAS,NRG_OIL
NRG_RNW | Rnw | Rnw | NRG_ELC,NRG_GAS,NRG_OIL,NRG_RNW
NRG_SOLID | Solid | Solid | NRG_ELC,NRG_GAS,NRG_OIL,NRG_RNW,NRG_SOLID

## PSet_MAP coarse
~Pset_Map
Pset | Desc | Ldesc
SECAGR | Agriculture | Agriculture | SECAGR
SECCOM | Commercial | Commercial | SECAGR,SECCOM
SECELC | Power | Power | SECAGR,SECCOM,SECELC
SECIND | Industry | Industry | SECAGR,SECCOM,SECELC,SECIND
SECRES | Residential | Residential | SECAGR,SECCOM,SECELC,SECIND,SECRES
SECTRA | Transport | Transport | SECAGR,SECCOM,SECELC,SECIND,SECRES,SECTRA
TRD_ENDO | Trade | Trade | TRD_ENDO
DUMIMP | DumImp | DumImp | DUMIMP
ELEBIO | Bio | Bio | ELEBIO
ELECOA | Coal | Coal | ELEBIO,ELECOA
ELEELC | Storage | Storage | ELEBIO,ELECOA,ELEELC
ELEGAS | Gas | Gas | ELEBIO,ELECOA,ELEELC,ELEGAS
ELEHYD | Hydro | Hydro | ELEBIO,ELECOA,ELEELC,ELEGAS,ELEHYD
ELENUC | Nuclear | Nuclear | ELEBIO,ELECOA,ELEELC,ELEGAS,ELEHYD,ELENUC
ELEOIL | Oil | Oil | ELEBIO,ELECOA,ELEELC,ELEGAS,ELEHYD,ELENUC,ELEOIL
ELESOL | Solar | Solar | ELEBIO,ELECOA,ELEELC,ELEGAS,ELEHYD,ELENUC,ELEOIL,ELESOL
ELEWIN | Wind | Wind | ELEBIO,ELECOA,ELEELC,ELEGAS,ELEHYD,ELENUC,ELEOIL,ELESOL,ELEWIN
V2G | V2G | V2G

## CName_MAP
~CName_Map
CName | Desc | Ldesc