## times_sets
set_order | name | operation_type | table_name | fields_to_select | fields_for_conditions | fields_for_null_check | dump_in_base | extra_where_conditions | group_by_on
1 | ALL_REG | ExpDist | region | name |  | name | 0
2 | REG | ExpDesc | region | name,description | name | name | 0 | "type" = 'ENDO' | name
3 | CUR | ExpDist | currency | name | name | name | 0
4 | DATAYEAR | ExpDesc | year | name,description | set | name | 0 | upper("set") = 'DATAYEAR' | name
5 | MODLYEAR | ExpDesc | year | name,description | set | name | 0 | upper("set") = 'MODLYEAR' | name
6 | PASTYEAR | ExpDesc | year | name,description | set | name | 0 | upper("set") = 'PASTYEAR' | name
7 | TS_GROUP | ExpSel | time_slice | region,parent,name | region,set |  | 1 | upper("set") = 'GROUP'
8 | TS_MAP | ExpSel | time_slice | region,parent,name | region,set |  | 1 | upper("set") = 'MAP' | region,parent,name
9 | UNITS | ExpSpl | process | capacity_unit | scenario | capacity_unit | 1 | capacity_unit<>'-' | capacity_unit
10 | UNITS | ExpSpl | currency | name |  | name | 1 | name<>'-'
11 | UNITS | ExpSpl | commodity | unit | scenario | unit | 1 | unit<>'-' | unit
12 | UNITS | ExpSpl | process | activity_unit | scenario | activity_unit | 1 | activity_unit<>'-' | activity_unit
13 | UNITS_COM | ExpDist | commodity | unit | scenario,region | unit | 0 |  | unit
14 | UNITS_CAP | ExpDist | process | capacity_unit | scenario,region | capacity_unit | 0 |  | capacity_unit
15 | UNITS_ACT | ExpDist | process | activity_unit | scenario,region | activity_unit | 0 |  | activity_unit
16 | UNITS_MONY | ExpDist | currency | name | name | name | 0
17 | COM_GRP | ExpSpl | trade_links | commodity1 |  |  | 1 |  | commodity1
18 | COM_GRP | ExpSpl | trade_links | commodity2 |  |  | 1 |  | commodity2
19 | COM_GRP | ExpSpl | commodity_group | name | scenario,region |  | 1 | member_count <> 1 or sector = 'SysSettings' | name
20 | COM_GRP | ExpSpl | commodity | name | scenario,region |  | 1 | upper(left(scenario,4)) <> '_VA_' | name
21 | COM | ExpDist | commodity | name | scenario,region | name | 1 |  | name
22 | COM | ExpSpl | trade_links | commodity2 |  |  | 1 |  | commodity2
23 | COM | ExpSpl | trade_links | commodity1 |  |  | 1 |  | commodity1
24 | COM_GMAP | ExpSpl | commodity_group | region,name,member | scenario,region |  | 0 | member_count <> 1 or sector = 'SysSettings' | region,name,member
25 | COM_TMAP | ExpSimple | commodity | region,type,name | scenario,region,name | type,name | 0 |  | region,type,name
26 | NRG_TMAP | ExpSimple | commodity | region,sub_type,name | scenario,region | sub_type | 0 | sub_type <> 'dummy' | region,sub_type,name
27 | COM_TSL | ExpSpl | commodity | region,name,time_slice_level | scenario,region,time_slice_level | name,time_slice_level | 0 |  | region,name,time_slice_level
28 | COM_UNIT | ExpSimple | commodity | region,name,unit | scenario,region,unit | name,unit | 0 |  | region,name,unit
29 | COM_PKTS | ExpSimple | commodity | region,name,peak_time_slice | scenario,region,peak_time_slice | name,peak_time_slice | 0 |  | region,name,peak_time_slice
30 | COM_PKTS | ExpSimple | flat_file | region,commodity,time_slice | scenario,region |  | 0 |  | region,commodity,time_slice
31 | PRC | ExpSimple | process | name | scenario,region | name | 0 |  | name
32 | PRC_MAP | ExpSpl | process | region,type,name | scenario,region | type,name | 0 |  | region,type,name
33 | PRC_MAP | ExpSpl | process | region,sub_type,name | scenario,region | sub_type,name | 0 | sub_type <> '-' | region,sub_type,name
34 | PRC_TSL | ExpSpl | process | region,name,time_slice_level | scenario,region,name | name,time_slice_level | 0 |  | region,name,time_slice_level
35 | COM_OFF | ExpSimple | flat_file | region,commodity,year,year2 | scenario,region |  | 0 |  | region,commodity,year,year2
36 | PRC_TS | ExpSimple | flat_file | region,process,time_slice | scenario,region |  | 0 |  | region,process,time_slice
37 | PRC_CG | Suspended |  |  |  |  | 0
38 | PRC_ACTUNT | ExpSimple | process | region,name,primary_commodity_group,activity_unit | scenario,region,activity_unit | name,primary_commodity_group,activity_unit | 0 |  | region,name,primary_commodity_group,activity_unit
39 | TOP | ExpSimple | topology | region,process,commodity,in_out | scenario,region | process,commodity,in_out | 0
40 | TEG | ExpSpl | flat_file | process | scenario |  | 0 | attribute = 'TEG' | process
41 | TOP_IRE | ExpSpl | topology_trades | region,commodity,region2,commodity2,process | scenario,region,region2 | commodity,region2,commodity2,process | 0
42 | Com_TS | ExpSimple | flat_file | region,commodity,time_slice | scenario,region |  | 0 |  | region,commodity,time_slice
43 | COM_LIM | ExpSpl | commodity | region,name,lim_type | scenario,region,lim_type | name,lim_type | 0 |  | region,name,lim_type
44 | COM_PEAK | ExpSimple | flat_file | region,commodity_group | scenario,region |  | 0 |  | region,commodity_group
45 | PRC_ACT | Suspended |  |  |  |  | 0
46 | PRC_CAP | Suspended |  |  |  |  | 0
47 | PRC_CAPUNT | Suspended | process | region,name,primary_commodity_group,capacity_unit | scenario,region,capacity_unit | name,primary_commodity_group,capacity_unit | 0
48 | PRC_GRP | Suspended |  |  |  |  | 0
49 | PRC_STGTSS | ExpSimple | flat_file | region,process,commodity | scenario,region |  | 0 |  | region,process,commodity
50 | PRC_STGIPS | ExpSimple | flat_file | region,process,commodity | scenario,region |  | 0 |  | region,process,commodity
51 | PRC_NSTTS | ExpSimple | flat_file | region,process,time_slice | scenario,region |  | 0 |  | region,process,time_slice
52 | PRC_VINT | ExpSpl | process | region,name | scenario,region | name | 0 | vintage = cast(1 AS bit) | region,name
53 | PRC_DSCNCAP | ExpSpl | flat_file | region,process | scenario,region |  | 0 | attribute = 'NCAP_DISC' | region,process
54 | PRC_SIMV | ExpSpl | process | region,name | scenario,region |  | 0 | set ilike '%.SIMV.%' | region,name
55 | PRC_PKNO | ExpSpl | process | region,name | scenario,region |  | 0 | set ilike '%.PKNO.%' | region,name
56 | PRC_PKNO | ExpSimple | flat_file | region,process | scenario,region |  | 0 |  | region,process
57 | PRC_PKAF | ExpSimple | flat_file | region,process | scenario,region |  | 0 |  | region,process
58 | B | Suspended | year | name | set | name | 0
59 | D | Suspended | year | name | set | name | 0
60 | E | Suspended | year | name | set | name | 0
61 | M | Suspended | year | name | set | name | 0
62 | PRC_DESC | ExpDesc | process | region,name,description | scenario,region | description | 0 |  | region,name
63 | COM_DESC | ExpDesc | commodity | region,name,description | scenario,region | description | 0 |  | region,name
64 | PRC_NOFF | ExpSimple | flat_file | region,process,year,year2 | scenario,region |  | 0 |  | region,process,year,year2
65 | UC_N | ExpSpl | user_constraint | name,description | scenario |  | 1 |  | name
66 | UC_R_EACH | ExpSel | user_constraint_sets | region,name | scenario,region,set |  | 0 | upper("set") = 'UC_R_EACH' | region,name
67 | UC_R_SUM | ExpSel | user_constraint_sets | region,name | scenario,region,set |  | 0 | upper("set") = 'UC_R_SUM' | region,name
68 | UC_T_SUCC | ExpSel | user_constraint_sets | region,name,year | scenario,region,set |  | 0 | upper("set") = 'UC_T_SUCC' | region,name,year
69 | UC_T_EACH | ExpSel | user_constraint_sets | region,name,year | scenario,region,set |  | 0 | upper("set") = 'UC_T_EACH' | region,name,year
70 | UC_TS_EACH | ExpSel | user_constraint_sets | region,name,time_slice | scenario,region,set |  | 0 | upper("set") = 'UC_TS_EACH' | region,name,time_slice
71 | UC_TS_SUM | ExpSel | user_constraint_sets | region,name,time_slice | scenario,region,set |  | 0 | upper("set") = 'UC_TS_SUM' | region,name,time_slice
72 | UC_T_SUM | ExpSel | user_constraint_sets | region,name,year | scenario,region,set |  | 0 | upper("set") = 'UC_T_SUM' | region,name,year
73 | PRC_AOFF | ExpSimple | flat_file | region,process,year,year2 | scenario,region |  | 0 |  | region,process,year,year2
74 | UC_ATTR | ExpSel | user_constraint_attributes | region,user_constraint,side,group,name | scenario,region |  | 0 |  | region,user_constraint,side,group,name
75 | PRC_FOFF | ExpSimple | flat_file | region,process,commodity,time_slice,year,year2 | scenario,region |  | 0 |  | region,process,commodity,time_slice,year,year2
76 | UC_DYNBND | ExpSpl | flat_file | user_constraint,lim_type | scenario |  | 0 | attribute = 'UC_DYNBND' and "val_field" <> 0 | user_constraint,lim_type
77 | MILESTONYR | Suspended | year | name,description | set | name | 0 | upper("set") = 'MILESTONYR'
78 | COM_TYPE | Suspended | commodity | type | scenario,region | type | 0
79 | ALL_TS | Suspended | time_slice | order,name |  |  | 0 | set='GROUP'
80 | TS_OFF | ExpSimple | flat_file | region,time_slice,year,year2 | scenario,region |  | 0 |  | region,time_slice,year,year2

## veda_parameters
markal_p | veda_p | times_p | osemosys_p | comment | description | process_sets | commodity_sets | interpolation | time_series | process | commodity | lim_type | time_slice | currency | stage | sow | other_indexes | year | region | side | user_constraint
BOUND(BD)O | .ACT_BND.BOUND(BD)O.BNDACT.ACTBND.BOUND(BD)Or. | ACT_BND |  |  | Bound on activity of a process | .TCH.IRE. |  | f | X | T | X | UP | ANNUAL | X | X | X | X | Y | Y | X | X
VAROM | .ACT_COST.VAROM.ACTCOST. | ACT_COST |  |  | Annual variable O&M cost | .TCH. |  | t | X | T | X | X | X | CUR | X | X | X | Y | Y | X | X
| .ACT_CSTPL. | ACT_CSTPL |  |  | Additional cost per activity at the minimum operating level, corresponding to the efficiency loss at that level |  |  | t | X | T | X | X | X | CUR | X | X | X | Y | Y | X | X
| .ACT_CSTRMP. | ACT_CSTRMP |  |  | Ramp-up (L=UP) or ramp-down (L=LO) cost per unit of load change |  |  | t | X | T | X | UP | X | CUR | X | X | X | Y | Y | X | X
| .ACT_CSTSD. | ACT_CSTSD |  |  | Start-up (BD=UP) and shutdown costs (BD=LO) per unit of started-up capacity, by start-up type |  |  | t | X | T | X | UP | X | CUR | X | X | commodity_group | Y | Y | X | X
| .ACT_CSTUP. | ACT_CSTUP |  |  | Start-up costs of process at a timeslice level |  |  | t | X | T | X | X | DAYNITE | CUR | X | X | X | Y | Y | X | X
| .ACT_CUM.CUM.BNDCUM. | ACT_CUM |  |  | Bound on cumulative process activity |  |  | f | Yes | T | X | UP | X | X | X | X | X | Y | Y | X | X
| .ACT_EFF. | ACT_EFF |  |  | Generic process transformation parameter |  |  | t | X | T | MayBe | X | ANNUAL | X | X | X | commodity_group | Y | Y | X | X
| .ACT_FLO. | ACT_FLO |  |  | Flow of commodities in cg in proportion to activity, in timeslice s |  |  | t | X | T | MayBe | X | ANNUAL | X | X | X | commodity_group | Y | Y | X | X
| .ACT_LOSPL. | ACT_LOSPL |  |  | For utilization-dependent Efficiency specification. See Doc for details. |  |  | t | X | T | X | FX | X | X | X | X | X | Y | Y | X | X
| .ACT_LOSSD. | ACT_LOSSD |  |  | Efficiency at one hour from start-up (BD=UP) or at one hour to end of shut-down (BD=LO) |  |  | t | X | T | X | UP | X | X | X | X | commodity_group | Y | Y | X | X
| .ACT_MAXNON. | ACT_MAXNON |  |  | Max. non-operational time before transition to next stand-by condition, by start-up type, in hours |  |  | t | X | T | X | X | X | X | X | X | commodity_group | Y | Y | X | X
| .ACT_MINLD. | ACT_MINLD |  |  | Minimum stable operation level |  |  | t | X | T | X | X | X | X | X | X | X | Y | Y | X | X
| .ACT_SDTIME. | ACT_SDTIME |  |  | Duration of start-up (BD=UP) and shut-down BD=LO) phases, by start-up type, in hours |  |  | t | X | T | X | UP | X | X | X | X | commodity_group | Y | Y | X | X
| .ACT_TIME. | ACT_TIME |  |  | Minimum operating up time of on-line capacity (UP) or downtime (LO) |  |  | t | X | T | X | UP | X | X | X | X | X | Y | Y | X | X
| .ACT_UPS. | ACT_UPS |  |  | Max hourly change in Load Factor. FX/N have different meaning; See Doc. |  |  | t | X | T | X | UP | ANNUAL | X | X | X | X | Y | Y | X | X
| .BS_BNDPRS. | BS_BNDPRS |  |  | Bound on process reserve provision |  |  | t | X | T | O | UP | ANNUAL | X | X | X | X | Y | Y | X | X
| .BS_CAPACT. | BS_CAPACT |  |  | Conversion factor from exogenous reserve demand to activity |  |  | f | Yes | X | X | X | X | X | X | X | X | X | Y | X | X
| .BS_DELTA. | BS_DELTA |  |  | Calibration parameters for probabilistic reserve demands |  |  | t | X | X | C | X | ANNUAL | X | X | X | X | Y | Y | X | X
| .BS_DEMDET. | BS_DEMDET |  |  | Deterministic demands of reserves - EXOGEN and WMAXSI |  |  | t | X | X | C | X | ANNUAL | X | X | X | commodity_group | Y | Y | X | X
| .BS_DETWT. | BS_DETWT |  |  | Weights for deterministic reserve demands |  |  | t | X | X | C | X | X | X | X | X | X | Y | Y | X | X
| .BS_LAMBDA. | BS_LAMBDA |  |  | Fudge factors for dependencies in reserve requirements |  |  | t | X | X | C | X | X | X | X | X | X | Y | Y | X | X
| .BS_MAINT. | BS_MAINT |  |  | Continuous maintenance duration (hours |  |  | t | X | T | X | X | ANNUAL | X | X | X | X | Y | Y | X | X
| .BS_OMEGA. | BS_OMEGA |  |  | Indicator of how to define reserve demand from deterministic and probabilistic component |  |  | t | X | X | C | X | ANNUAL | X | X | X | X | Y | Y | X | X
| .BS_RMAX. | BS_RMAX |  |  | Maximum contribution of process p to provision of reserve c as a fraction of capacity |  |  | t | X | T | O | X | ANNUAL | X | X | X | X | Y | Y | X | X
| .BS_RTYPE. | BS_RTYPE |  |  | Types of reserve commodities, positive or negative 1-4 |  |  | f | Yes | X | C | X | X | X | X | X | X | X | Y | X | X
| .BS_SHARE. | BS_SHARE |  |  | Share of group reserve provision |  |  | t | X | X | C | UP | X | X | X | X | commodity_group | Y | Y | X | X
| .BS_SIGMA. | BS_SIGMA |  |  | Standard deviation of imbalance source ITEM |  |  | t | X | X | C | X | ANNUAL | X | X | X | commodity_group | Y | Y | X | X
| .BS_STIME. | BS_STIME |  |  | Minimum times for reserve provision form storage (hours |  |  | f | Yes | T | O | LO | X | X | X | X | X | X | Y | X | X
BOUND(BD) | .CAP_BND.BOUND(BD).BNDCAP. | CAP_BND |  |  | Bound on capacity | .IRE. |  | f | X | T | X | UP | X | X | X | X | X | Y | Y | X | X
| .CCAP0. | CCAP0 |  |  | The initial cumulative capacity (starting point on thelearning curve) for a (non-resource) technology that ismodeled as one for which endogenous technologylearning (ETL) applies |  |  | f | Yes | T | X | X | X | X | X | X | X | X | Y | X | X
| .CCAPM. | CCAPM |  |  | The maximum cumulative capacity (ending point onthe learning curve) for a (non-resource) technology that is modeled as one for which endogenous technologylearning (ETL) applies |  |  | f | Yes | T | X | X | X | X | X | X | X | X | Y | X | X
| .CEFF.CEFFICIENCY. | CEFF |  |  | Commodity-based Efficiency |  |  | t | X | T | I | X | ANNUAL | X | X | X | X | Y | Y | X | X
| .CEFF-I. | CEFF |  |  | Commodity-based Efficiency - Input based |  |  | t | X | T | I | X | ANNUAL | X | X | X | X | Y | Y | X | X
| .CEFF-O. | CEFF |  |  | Commodity-based Efficiency - Output based |  |  | t | X | T | O | X | ANNUAL | X | X | X | X | Y | Y | X | X
| .CLUSTER. | CLUSTER |  |  | The “cluster mapping and coupling factor” for atechnology that is modeled as a clustered technology isassociated with a key learning technology to whichendogenous technology learning (ETL) applies |  |  | f | Yes | T | X | X | X | X | X | X | time_slice2 | X | Y | X | X
CM_CO2GTC | .CM_CO2GTC. | CM_CO2GTC |  |  | Conversion Factors Between CO2 Commodities |  |  | f | Yes | X | M | X | X | X | X | X | X | X | Y | X | X
CM_CONST | .CM_CONST. | CM_CONST |  |  | Climate Module Constants |  |  | f | Yes | X | C | X | X | X | X | X | X | X | X | X | X
CM_EXOFORC | .CM_EXOFORC. | CM_EXOFORC |  |  | Radiative Forcing from Exogenous Sources |  |  | t | X | X | X | X | X | X | X | X | X | Y | X | X | X
| .CM_GHGMAP. | CM_GHGMAP |  |  | Mapping and conversion of regional GHG emissions to global emissions in the climate module |  |  | f | Yes | X | C | X | X | X | X | X | commodity_group | X | X | X | X
CM_HISTORY | .CM_HISTORY. | CM_HISTORY |  |  | Calibration Values for CO2 and Forcing |  |  | t | X | X | C | X | X | X | X | X | X | Y | X | X | X
| .CM_LINFOR. | CM_LINFOR |  |  | Specification of the range of concentration used for defining the linear forcing function |  |  | t | X | X | I | U | X | X | X | X | X | Y | X | X | X
| .CM_MAXC. | CM_MAXC |  |  | Maximum level of Climate variable (upper bound) |  |  | f | X | X | I | X | X | X | X | X | X | Y | X | X | X
CM_MAXCO2C | .CM_MAXCO2C. | CM_MAXCO2C |  |  | Max Allowable Atmospheric CO2 Concentration |  |  | f | X | X | X | X | X | X | X | X | X | Y | X | X | X
| .CmdF_top. | CmdF_top |  |  | To append statements before the GAMS call in VTRun.CMD |  |  | f | Yes | X | X | X | X | X | X | X | sector2 | X | X | X | X
| .CmdF_bot. | CmdF_bot |  |  | To append statements after GDX2VEDA call in VTRun.CMD |  |  | f | Yes | X | X | X | X | X | X | X | sector2 | X | X | X | X
| .CmdF_GAMS. | CmdF_GAMS |  |  | To append parameters to GAMS Call in VTRun.CMD file (multiple declarations will be concatenated) |  |  | f | Yes | X | X | X | X | X | X | X | sector2 | X | X | X | X
| .CmdF_Title. | CmdF_Title |  |  | To append text to command window title; 0 => no title |  |  | f | Yes | X | X | X | X | X | X | X | sector2 | X | X | X | X
| .COM_AGG.CAGG. | COM_AGG |  |  | Commodity Aggregation parameter |  |  | t | X | X | C | X | X | X | X | X | commodity2 | Y | Y | X | X
ENV_BOUND(BD) | .COM_BNDNET.ENV_BOUND(BD).ENVBND.CBNDNET. | COM_BNDNET |  |  | Bound on emissions | .ENV. |  | f | X | X | M | UP | ANNUAL | X | X | X | X | Y | Y | X | X
| .COM_BNDPRD.CBNDPRD. | COM_BNDPRD |  |  | Bound commodity production |  |  | f | X | X | O | UP | ANNUAL | X | X | X | X | Y | Y | X | X
MED-DMBPRICE | .COM_BPRICE.MED-DMBPRICE.CBPRICE. | COM_BPRICE |  |  | MED Demand base price (marginal cost) from referen |  | .DM. | f | X | X | D | X | ANNUAL | CUR | X | X | X | Y | Y | X | X
| .COM_CSTBAL. | COM_CSTBAL |  |  | for defining a cost for the generation (type=PRD), imports (IMP), exports (EXP), net imports (NTX), consumption (CON), or net positive generation (NPG) at node N, optionally differentiated by timeslice s (unit: currency unit / energy unit). |  |  | t | X | X | C | X | ANNUAL | CUR | X | X | commodity_group | Y | Y | X | X
ENV_COST | .COM_CSTNET.ENV_COST.ENVCOST.CCSTNET. | COM_CSTNET |  |  | Emissions tax |  |  | t | X | X | M | X | ANNUAL | CUR | X | X | X | Y | Y | X | X
| .COM_CSTPRD.CCSTPRD. | COM_CSTPRD |  |  | Cost on commodity production |  |  | t | X | X | O | X | ANNUAL | CUR | X | X | X | Y | Y | X | X
| .COM_CUMNET.ENV_CUMMAX.ENVCUM. | COM_CUMNET |  |  | Limit on the net amount of a commodity available within a region between Y1 and Y2. |  |  | f | Yes | X | E | UP | X | X | X | X | X | Y | Y | X | X
| .COM_CUMPRD. | COM_CUMPRD |  |  | Limit on the amount of commodity production within a region between Y1 and Y2. |  |  | f | Yes | X | O | UP | X | X | X | X | X | Y | Y | X | X
MED-ELAST(BD) | .COM_ELAST.MED-ELAST(BD).CELAST. | COM_ELAST |  |  | MED Elasticity of demand |  | .DM. | t | X | X | D | U | ANNUAL | X | X | X | X | Y | Y | X | X
| .COM_ELASTX.ELASTX. | COM_ELASTX |  |  | Shape multiplier indicator for Elastics(negative values) of a commodity . |  |  | f | X | X | C | U | X | X | X | X | X | Y | Y | X | X
FR(Z)(Y) | .COM_FR.FR(Z)(Y).Fraction. | COM_FR |  |  | Non-default fraction of demand for season, time of |  |  | t | X | X | D | X | U | X | X | X | X | Y | Y | X | X
TE(ENT) | .COM_IE.TE(ENT).TE(MAT). | COM_IE |  |  | Transmission efficiency | .ENT. |  | t | X | X | E | X | ANNUAL | X | X | X | X | Y | Y | X | X
| .COM_LIM. | COM_LIM |  | LightBlue: supported in INS tables of SysSettings | Commodity LimType (UP/LO/FX) |  |  | f | Yes | X | C | X | X | X | X | X | X | X | Y | X | X
| .Com_OFF. | Com_OFF |  | Yellow: Set declaration (>0 => YES) | Specifying that the commodity c in region r is not available between the years y1 and y2 [set of quadruplets {r,c,y1,y2} such that commodity c is unavailable from years y1 to y1 in region r] [this is a switch; >0 => YES] |  |  | f | Yes | X | C | X | X | X | X | X | X | Y | Y | X | X
| .COM_PEAK. | COM_PEAK |  | Yellow: Set declaration (>0 => YES) | Set of pairs {r,cg} such that a peaking constraint is to be generated for commodity cg in region r. [this is a switch; >0 => YES] |  |  | f | Yes | X | MayBe | X | X | X | X | X | commodity_group | X | Y | X | X
| .COM_PKFLX.PKFLX. | COM_PKFLX |  |  | Difference(fluctuation) between the average calculated demand and the actual shape of the peak. |  |  | t | X | X | C | X | U | X | X | X | X | Y | Y | X | X
HRESERV | .COM_PKRSV.HRESERV.(E)RESERV. | COM_PKRSV |  |  | Reserve capacity fraction | .LTH. |  | t | X | X | E | X | X | X | X | X | X | Y | Y | X | X
| .Com_PKTS. | Com_PKTS |  | Yellow: Set declaration (>0 => YES) | Set of triplets {r,cg,s} such that a peaking constraint for a single commodity or a group of commodities cg [this is a switch; >0 => YES] |  |  | f | Yes | X | C | X | U | X | X | X | X | X | Y | X | X
DEMAND | .COM_PROJ.DEMAND. | COM_PROJ |  |  | End-use demand | .DM. |  | t | X | X | O | X | X | X | X | X | X | Y | Y | X | X
MED-STEP(BD) | .COM_STEP.MED-STEP(BD).CSTEP. | COM_STEP |  |  | MED Number of demand growth/reduction steps |  |  | f | Yes | X | D | U | X | X | X | X | X | X | Y | X | X
| .COM_SUBNET.CSUBNET. | COM_SUBNET |  |  | Subsidy on Net quantity of commodity |  |  | t | X | X | M | X | ANNUAL | CUR | X | X | X | Y | Y | X | X
| .COM_SUBPRD.CSUBPRD. | COM_SUBPRD |  |  | Subsidy on commodity production |  |  | t | X | X | O | X | ANNUAL | CUR | X | X | X | Y | Y | X | X
| .COM_TAXNET.CTAXNET. | COM_TAXNET |  |  | Tax on Net quantity of commodity |  |  | t | X | X | M | X | ANNUAL | CUR | X | X | X | Y | Y | X | X
| .COM_TAXPRD.CTAXPRD. | COM_TAXPRD |  |  | Tax on commodity production |  |  | t | X | X | O | X | ANNUAL | CUR | X | X | X | Y | Y | X | X
| .COM_TSL. | COM_TSL |  | LightBlue: supported in INS tables of SysSettings | Commodity TimeSlice Level (ANNUAL/SEASON/WEEKLY/DAYNITE) |  |  | f | Yes | X | C | X | X | X | X | X | X | X | Y | X | X
| .COM_TYPE. | COM_TYPE |  | LightBlue: supported in INS tables of SysSettings | Commodity Type (ELC or LTHEAT) |  |  | f | Yes | X | C | X | X | X | X | X | X | X | Y | X | X
MED-VAR(BD) | .COM_VOC.MED-VAR(BD).CVOC. | COM_VOC |  |  | MED Variation of demand (percentage) |  | .DM. | t | X | X | D | U | X | X | X | X | X | Y | Y | X | X
| .DAM_BQTY.DBQTY. | DAM_BQTY |  |  | Reference level of emisisons c |  |  | f | Yes | X | C | X | X | X | X | X | X | X | Y | X | X
| .DAM_COST.DAMCOST. | DAM_COST |  |  | Marginal damage cost of emission c at reference emission level |  |  | t | X | X | C | X | X | CUR | X | X | X | Y | Y | X | X
| .DAM_ELAST.DELAST. | DAM_ELAST |  |  | Elasticity of marginal damage cost to emissions |  |  | f | Yes | X | C | U | X | X | X | X | X | X | Y | X | X
| .DAM_STEP.DSTEP. | DAM_STEP |  |  | Number of emission steps in the lower/upper direction |  |  | f | Yes | X | C | U | X | X | X | X | X | X | Y | X | X
| .DAM_VOC.DVOC. | DAM_VOC |  |  | Variation in emissions covered by the emission steps in the lower/upper direction. A threshold emission level can be defined with bd='LO'. |  |  | f | Yes | X | C | U | X | X | X | X | X | X | Y | X | X
DECAYr | .DECAYr. | DECAYr |  |  | NOT TO BE USED IN TIMES. THIS IS ONLY TO MIGRATE MARKAL MODELS. | .SRCENCP. |  | f | X | T | X | X | X | X | X | X | X | Y | Y | X | X
EFF | .EFF.EFFICIENCY.VDA_EFF.EFF_I. | EFF |  |  | Technical efficiency | .DMD.IRE. |  | t | X | T | X | X | ANNUAL | X | X | X | X | Y | Y | X | X
END | .END. | END |  |  | The last year when a technology is available for Investment |  |  | f | Yes | T | X | X | X | X | X | X | X | X | Y | X | X
| .EOTIME. | EOTIME |  |  | End-of-Time for Climate equations |  |  | f | Yes | X | X | X | X | X | X | X | X | X | X | X | X
| .FLO_BND. | FLO_BND |  |  | Bound on the flow of a commodity or the sum of flows within a commodity group |  |  | t | X | T | MayBe | UP | ANNUAL | X | X | X | commodity_group | Y | Y | X | X
DELIV(MAT) | .FLO_COST.DELIV(MAT).FCOST. | FLO_COST |  |  | Annual delivery cost | .PRV.PRW.IRE. |  | t | X | T | I | X | ANNUAL | CUR | X | X | X | Y | Y | X | X
| .FLO_CUM. | FLO_CUM |  |  | Bound on cumulative process flow |  |  | f | Yes | T | C | UP | X | X | X | X | X | Y | Y | X | X
DELIV(ENT) | .FLO_DELIV.DELIV(ENT).DELIV. | FLO_DELIV |  |  | Annual delivery cost | .TCH.IRE. |  | t | X | T | I | X | ANNUAL | CUR | X | X | X | Y | Y | X | X
| .FLO_EMIS.FEMIS.FLO_EFF. | FLO_EMIS |  |  | Emissions coefficient/CommGrp FLO | .IRE. |  | t | X | T | O | X | ANNUAL | X | X | X | commodity_group | Y | Y | X | X
ENV_ACT | .ENV_ACT.ENVACT.EMISSIONS.FLO_EMIS+.ENV_SEP.ENVSEP. | FLO_EMIS+ |  |  | Emissions coefficient - Activity based | .TCH.IRE. |  | t | X | T | O | X | ANNUAL | X | X | X | X | Y | Y | X | X
| .FLO_FR. | FLO_FR |  |  | Load curve describing the availability of a commodity in time-slices of the period;fraction.Default:none[MM-SRCENCP FR,but for any process/seasonal commodity not just SRCENCP/electricity] |  |  | f | X | T | I | UP | U | X | X | X | X | Y | Y | X | X
| .FLO_FUNC. | FLO_FUNC |  |  | Sets the ratio between the sum of flows in commodity group cg2 to the sum of flows in commodity group cg1, thereby defining the efficiency of producing cg2 from cg1 (subject to any FLO_SUM). cg1 and cg2 may be also single commodities. |  |  | t | X | T | O | X | ANNUAL | X | X | X | commodity_group | Y | Y | X | X
| .FLO_FUNCX. | FLO_FUNCX |  |  | Age-based shaping curve to be applied to the flow parameters (FLO_FUNC/FLO_SUM) |  |  | f | X | T | O | X | X | X | X | X | commodity_group | Y | Y | X | X
| .FLO_MARK.FMSHARE. | FLO_MARK |  |  | Process-wise market share in total commodity production |  |  | t | X | T | O | UP | X | X | X | X | X | Y | Y | X | X
| .FLO_PKCOI.PKCOI. | FLO_PKCOI |  |  | Factor that permits increasing the average demand calculated by the model to handle the situation where peak usage is typically higher due to coincidental usage at peak moment(e.g., air condition) |  |  | t | X | T | I | X | U | X | X | X | X | Y | Y | X | X
| .FLO_SHAR.FLOSHAR.FLOSHAR+.SHARE+.FLO_SHAR+.SHARE.MA(ENT).OUT(DM). | FLO_SHAR |  |  | Share of a commodity in a user-specified group | .TCH. |  | f | X | T | I | FX | ANNUAL | X | X | X | commodity_group | Y | Y | X | X
| .Share-I. | FLO_SHAR |  |  | Share of a commodity in a VEDA-assigned group - Input based | .TCH. |  | f | X | T | I | FX | ANNUAL | X | X | X | commodity_group | Y | Y | X | X
| .Share-O. | FLO_SHAR |  |  | Share of a commodity in a VEDA-assigned group - Ouput based | .TCH. |  | f | X | T | O | FX | ANNUAL | X | X | X | commodity_group | Y | Y | X | X
| .FLO_SUB. | FLO_SUB |  |  | "Credit" for using /producing a commodity c by a process ; cost in financial source c$ per unit commodity. | .IRE. |  | t | X | T | E | X | ANNUAL | CUR | X | X | X | Y | Y | X | X
| .FLO_TAX. | FLO_TAX |  |  | Incremental cost of using /producing a commodity c by a process;cost in financial source c$ per unit of commodity | .IRE. |  | t | X | T | E | X | ANNUAL | CUR | X | X | X | Y | Y | X | X
| .G_CHNGMONY.CurrEx. | G_CHNGMONY |  |  | Exchange rate for a currency |  |  | f | X | X | X | X | X | U | X | X | X | Y | Y | X | X
| .G_CUREX. | G_CUREX |  |  | Global currency exchange factor |  |  | f | Yes | X | X | X | X | U | X | X | commodity_group | X | X | X | X
| .G_CYCLE. | G_CYCLE |  |  | Number of cycles in average year |  |  | f | Yes | X | X | X | X | X | X | X | commodity_group | X | X | X | X
DISCOUNT | .G_DRATE.DISCOUNT. | G_DRATE |  |  | Annual discount rate |  |  | t | X | X | X | X | X | CUR | X | X | X | Y | Y | X | X
| .G_RFRIR.RFRIR. | G_RFRIR |  |  | Risk-free real interest rate |  |  | t | X | X | X | X | X | X | X | X | X | Y | Y | X | X
| .G_DYEAR. | G_DYEAR |  |  | Base Year for Discounting |  |  | f | Yes | X | X | X | X | X | X | X | X | X | X | X | X
| .G_OFFTHD. | G_OFFTHD |  |  | Threshold for OFF ranges |  |  | f | Yes | X | X | X | X | X | X | X | X | Y | X | X | X
| .G_OVERLAP. | G_OVERLAP |  |  | Overlapping years between two successive time-stepped runs | bar: f to X
| .G_TLIFE. | G_TLIFE |  |  | Default value for the technical lifetime of a process if not provided by the user. | bar: f to X
QHR(Z)(Y) | .G_YRFR.QHR(Z)(Y).YRFR.QHR. | G_YRFR |  |  | Fraction of year for season, time-of-day |  |  | f | Yes | X | X | X | ANNUAL | X | X | X | X | X | Y | X | X
| .GenUCByReg. | GenUCByReg |  |  | Special: To flag User Constraints that should be generated by Region |  |  | f | Yes | X | X | X | X | X | X | X | X | X | Y | X | X
| .GR_DEMFR. | GR_DEMFR |  |  | Fraction of the total demand (by timeslice) to be allocated to node (Commodity) |  |  | t | X | X | C | X | ANNUAL | X | X | X | X | Y | Y | X | X
| .GR_ENDFR. | GR_ENDFR |  |  | Fraction of a sectoral demand (CommGrp) to be allocated to node (Commodity) |  |  | t | X | X | C | X | X | X | X | X | commodity_group | Y | Y | X | X
| .GR_GENFR. | GR_GENFR |  |  | Fraction of the unit type (CommGrp) generation to be allocated to node (Commodity) |  |  | t | X | X | C | X | X | X | X | X | commodity_group | Y | Y | X | X
| .GR_GENLEV. | GR_GENLEV |  |  | Generation level indicator for a generated electricity commodity |  |  | f | Yes | X | C | X | X | X | X | X | X | X | Y | X | X
| .GR_GENMAP. | GR_GENMAP |  |  | Mapping of generating technology to unit type or load category (CommGrp) |  |  | f | Yes | T | X | X | X | X | X | X | commodity_group | X | Y | X | X
| .GR_THMIN. | GR_THMIN |  |  | Minimum level of thermal generation as a fraction of the nominal capacity of process p in year y (3 options - see doc) |  |  | t | X | T | X | X | X | X | X | X | X | Y | Y | X | X
| .GR_VARGEN. | GR_VARGEN |  |  | Expected variation of load category lc in timeslice s and direction bd (bd = lo/up) |  |  | f | Yes | X | X | LO | U | X | X | X | commodity_group | X | Y | X | X
| .GR_XBND. | GR_XBND |  |  | Maximum power level of net imports to / exports from a region | [11 empty] | X | Y | Y | X | X | bar: f f t f to X X X X
GROWTH | .GROWTH. | GROWTH |  |  | NOT TO BE USED IN TIMES. THIS IS ONLY TO MIGRATE MARKAL MODELS. | .TCH. |  | f | X | T | X | X | X | X | X | X | X | Y | Y | X | X
GROWTH_TID | .GROWTH_TID. | GROWTH_TID |  |  | NOT TO BE USED IN TIMES. THIS IS ONLY TO MIGRATE MARKAL MODELS. |  |  | f | Yes | T | X | X | X | X | X | X | X | X | Y | X | X
GROWTH_TIDr | .GROWTH_TIDr. | GROWTH_TIDr |  |  | NOT TO BE USED IN TIMES. THIS IS ONLY TO MIGRATE MARKAL MODELS. |  |  | f | Yes | T | X | X | X | X | X | X | X | X | Y | X | X
GROWTHr | .GROWTHr. | GROWTHr |  |  | NOT TO BE USED IN TIMES. THIS IS ONLY TO MIGRATE MARKAL MODELS. | .SRCENCP. |  | f | X | T | X | X | X | X | X | X | X | Y | Y | X | X
| .IRE_BND. | IRE_BND |  |  | To bound the total import or export in internal region 1,where region 2 may be internal or external. | .IRE.IREONLY. |  | f | X | X | C | UP | ANNUAL | X | X | X | region2,import_export | Y | Y | X | X
| .IRE_CCVT. | IRE_CCVT |  |  | Conversion of commodities as part of inter-regional exchanges,including both internal and external. | .IRE.IREONLY. |  | f | Yes | X | C | X | X | X | X | X | region2,commodity2 | X | Y | X | X
| .IRE_FLO. | IRE_FLO |  |  | Efficiency of exchange process from commodity c1 in region r1 to commodity c2 in the region2 in timeslice s2; the timeslice s2 refers to the r2 region. |  |  | t | X | T | C | X | X | X | X | X | region2,commodity2,time_slice2 | Y | Y | X | X
| .IRE_FLOSUM.IFLOSUM. | IRE_FLOSUM |  |  | Special attribute to represent auxiliary consumption/emission from an inter-regional process. | .IRE.IREONLY. |  | t | X | T | C | X | ANNUAL | X | X | X | import_export,in_out,commodity2 | Y | Y | X | X
COST | .COST. | IRE_PRICE |  |  | Annual resource cost | .SRCENCP.IRE. |  | t | X | T | X | X | ANNUAL | CUR | X | X | X | Y | Y | X | X
COST | .IRE_PRICE. | IRE_PRICE |  |  | IMPort/EXPort price for to/from an internal region of a commodity (c) originating from/heading to an external region all_r | .SRCENCP.IRE. |  | t | X | T | C | X | ANNUAL | CUR | X | X | import_export | Y | Y | X | X
| .IRE_TSCVT.TSCVT. | IRE_TSCVT |  |  | A matrix that transforms time slices of region 1 to region 2 as part of inter-regional exchanges,including both internal and external. | .IRE.IREONLY. |  | f | Yes | X | X | X | U | X | X | X | region2,time_slice2 | X | Y | X | X
| .IRE_XBND. | IRE_XBND |  |  | limit on total IMPORT/EXPORT of commodity C to/from all destinations/sources. | .IRE.IREONLY. |  | f | X | X | C | UP | ANNUAL | X | X | X | import_export | Y | Y | X | X
| .IRE_XXBND. | IRE_XXBND |  |  | IRE_XBND with Region declaration in Other_Indexes (external regions possible) | .IRE.IREONLY. |  | f | X | X | C | UP | ANNUAL | X | X | X | region,import_export | Y | Y | X | X
| .MakeCorridorPrc.MCP. | MakeCorridorPrc |  |  | Flag to make declare a process as a corridor process in a region |  |  | f | Yes | T | X | X | X | X | X | X | X | X | Y | X | X
REH | .REH. | MARKAL-REH |  |  | Ratio of electricity produced to heat produced | .CPD. |  | t | X | T | X | FX | X | X | X | X | X | Y | Y | X | X
| .MULTI. | MULTI |  |  | Multiplier table used for any *_*M parameters applied to adjusted an input parameter in some year. |  |  | t | X | X | X | X | X | X | X | X | commodity_group | Y | X | X | X
CF | .CF.UTILIZATION.CF(Z)(Y). | NCAP_AF |  |  | TimeSlice specific availability/utilization factor | .DMD.XPR. |  | t | X | T | X | FX | ANNUAL | X | X | X | X | Y | Y | X | X
AF | .NCAP_AF.AF.AVAILABILITY.AF(Z)(Y). | NCAP_AF |  |  | TimeSlice specific availability/utilization factor | .TCH.IRE. |  | t | X | T | X | UP | ANNUAL | X | X | X | X | Y | Y | X | X
ARAF | .NCAP_AFA.ARAF.AFA. | NCAP_AFA |  |  | Annual availability/utilization factor |  |  | t | X | T | X | UP | X | X | X | X | X | Y | Y | X | X
| .NCAP_AFAC.AFAC. | NCAP_AFAC |  |  | Commodity Dependent AF (upper limit) | .IRE. |  | t | X | T | MayBe | UP | X | X | X | X | commodity_group | Y | Y | X | X
| .NCAP_AFC.AFC. | NCAP_AFC |  |  | Commodity-specific availability factor | .IRE. |  | t | X | T | MayBe | X | ANNUAL | X | X | X | commodity_group | Y | Y | X | X
| .NCAP_AFCS.AFCS. | NCAP_AFCS |  |  | Commodity-specific availability of capacity for commodity group cg, at given timeslice level. | .IRE. |  | t | X | T | MayBe | X | ANNUAL | X | X | X | commodity_group | Y | Y | X | X
| .NCAP_AFM.AFM. | NCAP_AFM |  |  | Indicator of which multiplier curve is to be applied in a particular period to adjust the AF/AFA/AFS.Default:NONE | .PRC. |  | f | X | T | X | X | X | X | X | X | X | Y | Y | X | X
SRAF(Z) | .NCAP_AFS.SRAF(Z).SRAF.AFS. | NCAP_AFS |  |  | SEASONal availability/utilization factor | .HDE. |  | t | X | T | X | UP | U | X | X | X | X | Y | Y | X | X
| .AFSX.NCAP_AFSX. | NCAP_AFSX |  |  | Change in seasonal capacity availability |  |  | t | X | T | X | UP | X | X | X | X | X | Y | Y | X | X
| .NCAP_AFX.AFX. | NCAP_AFX |  |  | Change in availability of capacity from the year of initial installation based upon the age of the plant.The Value entered corresponds to the index into the SHAPE table.Applies to both NCAP_AF/AFA/AFS | .PRC. |  | f | X | T | X | X | X | X | X | X | X | Y | Y | X | X
IBOND(BD) | .NCAP_BND.IBOND(BD).IBOND.BNDINV. | NCAP_BND |  |  | Bound on new capacity | .TCH.IRE. |  | f | X | T | X | UP | X | X | X | X | X | Y | Y | X | X
| .NCAP_BPME. | NCAP_BPME |  |  | Back pressure mode efficiency for CHP plants. |  |  | t | X | T | X | X | X | X | X | X | X | Y | Y | X | X
| .NCAP_CDME. | NCAP_CDME |  |  | Condensing mode efficiency |  |  | t | X | T | X | X | X | X | X | X | X | Y | Y | X | X
| .NCAP_CEH. | NCAP_CEH |  |  | Coefficient of electricity to heat along the iso-fuel line in a pass-out CHP technology |  |  | t | X | T | X | X | X | X | X | X | X | Y | Y | X | X
| .NCAP_CHPR.CHPR. | NCAP_CHPR |  |  | Ratio of heat produced to electricity produced | .CPD. |  | t | X | T | X | FX | X | X | X | X | X | Y | Y | X | X
| .NCAP_CLAG.CLAG. | NCAP_CLAG |  |  | Lagtime of a commodity after new capacity is installed |  |  | t | X | T | O | X | X | X | X | X | in_out | Y | Y | X | X
| .NCAP_CLED.CLED. | NCAP_CLED |  |  | Lead Time requirement for a commodity prior to the initial availability of the capacity. |  |  | t | X | T | I | X | X | X | X | X | X | Y | Y | X | X
| .NCAP_COM.ENV_CAP.ENVCAP. | NCAP_COM |  |  | Emissions(or land-use) of commodity associated with the capacity of a process for each year it exists,according to the year initially installed |  |  | t | X | T | O | X | X | X | X | X | in_out | Y | Y | X | X
INVCOST | .NCAP_COST.INVCOST. | NCAP_COST |  |  | Total cost of investment in new capacity | .TCH.IRE. |  | t | X | T | X | X | X | CUR | X | X | X | Y | Y | X | X
| .NCAP_CPX.CPX. | NCAP_CPX |  |  | Pointer to capacity transfer multiplier shape index | .PRC. |  | f | X | T | X | X | X | X | X | X | X | Y | Y | X | X
| .NCAP_DCOST.DCOST. | NCAP_DCOST |  |  | Cost of dismantling a facility at the end of its lifetime;cost in financial source c$ per unit of capacity.Default:none |  |  | t | X | T | X | X | X | CUR | X | X | X | Y | Y | X | X
| .NCAP_DELIF.DELIF. | NCAP_DELIF |  |  | Economic lifetime of the decommissioning activity |  |  | t | X | T | X | X | X | X | X | X | X | Y | Y | X | X
| .NCAP_DISC. | NCAP_DISC |  |  | Unit size of discrete capacity addition |  |  | t | X | T | X | X | X | X | X | X | unit | Y | Y | X | X
| .NCAP_DLAG.DLAG. | NCAP_DLAG |  |  | Number of years delay before decommissioning can begin.Default:none |  |  | t | X | T | X | X | X | X | X | X | X | Y | Y | X | X
| .NCAP_DLAGC.DLAGC. | NCAP_DLAGC |  |  | Cost of the waiting period due to a delay in recovering materials (e.g.,Surveillance costs);cost in c$ financial source per unit of capacity.Default:none |  |  | t | X | T | X | X | X | CUR | X | X | X | Y | Y | X | X
| .NCAP_DLIFE.DLIFE. | NCAP_DLIFE |  |  | Time it takes to actually dismantle a facility,after any NCAP_DLAG;number of years.Default:none unless NCAP_OCOM then=1. |  |  | t | X | T | X | X | X | X | X | X | X | Y | Y | X | X
DISCRATE | .NCAP_DRATE.DISCRATE.DRATE. | NCAP_DRATE |  |  | Technology-specific discount rate | .IRE. |  | t | X | T | X | X | X | X | X | X | X | Y | Y | X | X
| .NCAP_EFFX.EFFX. | NCAP_EFFX |  |  | Change in efficiency from the year of initial installation based upon the age of the plant.The value entered corresponds to the index into the SHAPE table. | .PRC. |  | f | X | T | X | X | X | X | X | X | X | Y | Y | X | X
| .NCAP_ELIFE.ELIFE. | NCAP_ELIFE |  |  | Economic Lifetime of new capacity - TIMES | .TCH.IRE. |  | t | X | T | X | X | X | X | X | X | X | Y | Y | X | X
| .NCAP_FDR. | NCAP_FDR |  |  | Functional depreciation rate of process |  |  | t | X | T | X | X | X | X | X | X | X | Y | Y | X | X
FIXOM | .NCAP_FOM.FIXOM. | NCAP_FOM |  |  | Annual fixed O&M cost | .TCH.IRE. |  | t | X | T | X | X | X | CUR | X | X | X | Y | Y | X | X
| .NCAP_FOMM.FOMM. | NCAP_FOMM |  |  | Indicator of which multiplier curve is to be applied in a particular period to adjust the O & M | .PRC. |  | f | X | T | X | X | X | X | X | X | X | Y | Y | X | X
| .NCAP_FOMX.FOMX. | NCAP_FOMX |  |  | Change in fixed O & M from the year of initial installation based upon the age of the plant.The value entered corresponds to the index into the SHAPE table | .PRC. |  | f | X | T | X | X | X | X | X | X | X | Y | Y | X | X
| .NCAP_FSUB.TFSUB. | NCAP_FSUB |  |  | Subsidy on capacity.Cost in financial source per unit of capacity. | .IRE. |  | t | X | T | X | X | X | CUR | X | X | X | Y | Y | X | X
| .NCAP_FSUBM.FSUBM. | NCAP_FSUBM |  |  | Indicator of which multiplier curve is to be applied in a particular period to adjust subsidy on capacity |  |  | f | X | T | X | X | X | X | X | X | X | Y | Y | X | X
| .NCAP_FSUBX.FSUBX. | NCAP_FSUBX |  |  | Change in fixed subsidy from the year of initial installation based upon the age of plant.The value entered corresponds to the index into SHAPE table. | .PRC. |  | f | X | T | X | X | X | X | X | X | X | Y | Y | X | X
| .NCAP_FTAX.TFTAX. | NCAP_FTAX |  |  | Tax on fixed capacity.Cost in Financial Source per unit of capacity | .IRE. |  | t | X | T | X | X | X | CUR | X | X | X | Y | Y | X | X
| .NCAP_FTAXM.FTAXM. | NCAP_FTAXM |  |  | Indicator of which multiplier curve is to be applied in a particular period to adjust tax on capacity. |  |  | f | X | T | X | X | X | X | X | X | X | Y | Y | X | X
| .NCAP_FTAXX.FTAXX. | NCAP_FTAXX |  |  | Change in fixed tax From the Year of initial installation based upon the age of the Plant.The value entered corresponds to index in SHAPE table | .PRC. |  | f | X | T | X | X | X | X | X | X | X | Y | Y | X | X
INP(MAT)_TIDp | .NCAP_ICOM.INP(MAT)_TIDp.INP(MAT)_TIDc. | NCAP_ICOM |  |  | Amount of commodity (c) required per unit of capacity at construction time |  |  | t | X | T | I | X | X | X | X | X | X | Y | Y | X | X
| .NCAP_ILED.ILED. | NCAP_ILED |  |  | Lead Time between investment decision and actual availability of capacity (equal to construction time) |  |  | t | X | T | X | X | X | X | X | X | X | Y | Y | X | X
| .NCAP_ISPCT.ISPCT. | NCAP_ISPCT |  |  | Subsidy as % of new investment cost |  |  | t | X | T | X | X | X | X | X | X | X | Y | Y | X | X
| .NCAP_ISUB.TISUB. | NCAP_ISUB |  |  | Subsidy for investments;Cost in financial source per unit of capacity | .IRE. |  | t | X | T | X | X | X | CUR | X | X | X | Y | Y | X | X
| .NCAP_ITAX.ITAX. | NCAP_ITAX |  |  | Tax on investments;Cost in financial source per unit of capacity. | .IRE. |  | t | X | T | X | X | X | CUR | X | X | X | Y | Y | X | X
| .NCAP_OCOM.OCOM.OUT(MAT)_TIDp.OUT(MAT)_TIDc. | NCAP_OCOM |  |  | Amount of commodity C released per unit of capacity during the dismantling of a process |  |  | t | X | T | C | X | X | X | X | X | X | Y | Y | X | X
| .NCAP_OLIFE.OLIFE. | NCAP_OLIFE |  |  | Operational lifetime of new capacity (relates to endogenous retirement) |  |  | t | X | T | X | X | X | X | X | X | X | Y | Y | X | X
PASTI | .NCAP_PASTI.PASTI. | NCAP_PASTI |  |  | Past Investment | .TCH.IRE. |  | f | X | T | X | X | X | X | X | X | X | Y | Y | X | X
| .NCAP_PASTY.PASTY. | NCAP_PASTY |  |  | Number of years over which to distribute past investments |  |  | f | X | T | X | X | X | X | X | X | X | Y | Y | X | X
PEAK(CON) | .NCAP_PKCNT.PEAK(CON).PEAK.PKCNT. | NCAP_PKCNT |  |  | Fraction of capacity in peak equations | .CON. |  | t | X | T | X | X | ANNUAL | X | X | X | X | Y | Y | X | X
| .NCAP_SEMI. | NCAP_SEMI |  |  | Positive lower bound to activate semi-continuous investments |  |  | t | X | T | X | X | X | X | X | X | X | Y | Y | X | X
START | .START.NCAP_START. | NCAP_START |  |  | The first year when a technology is available for Investment | .IRE. |  | f | Yes | T | X | X | X | X | X | X | X | X | Y | X | X
LIFE | .NCAP_TLIFE.LIFE. | NCAP_TLIFE |  |  | Lifetime of new capacity | .IRE. |  | t | X | T | X | X | X | X | X | X | X | Y | Y | X | X
| .NCAP_VALU. | NCAP_VALU |  |  | Value of OCOM commodity c released during or after the model time horizon;cost in c$ financial source per unit of capacity.Default:none[MM-SALVAGE REL] |  |  | t | X | T | C | X | X | CUR | X | X | X | Y | Y | X | X
| .OFFEPS. | OFFEPS |  |  | Scenario-level flag to declare $OFFEPS at the top of the DD file; $ONEPS appears by default |  |  | f | Yes | X | X | X | X | X | X | X | X | X | X | X | X
| .PRAT. | PRAT |  |  | The “progress ratio” for a technology that is modeledas one for which endogenous technology learning (ETL)applies |  |  | f | Yes | T | X | X | X | X | X | X | X | X | Y | X | X
| .PRC_ACTFLO.ACTFLO.ACT2FLO. | PRC_ACTFLO |  |  | Process ACT to Commodity Flow |  |  | t | X | T | MayBe | X | X | X | X | X | commodity_group | Y | Y | X | X
| .PRC_AOFF. | PRC_AOFF |  | Yellow: Set declaration (>0 => YES) | Set of quadruples {r,p,y1,y2} such that process p cannot operate (activity is zero) between the years y1 and y2 in region r [this is a switch; >0 => YES] |  |  | f | Yes | T | X | X | X | X | X | X | X | Y | Y | X | X
CAPUNIT | .PRC_CAPACT.CAPUNIT.CAP2ACT. | PRC_CAPACT |  |  | Units of activity/unit of capacity | .IRE. |  | f | Yes | T | X | X | X | X | X | X | X | X | Y | X | X
| .PRC_FOFF. | PRC_FOFF |  | Yellow: Set declaration (>0 => YES) | Set of sextuples specifying that the flow of commodity c at process p and timeslice s is not available between the years y1 and y2 in region r [this is a switch; >0 => YES] |  |  | f | Yes | T | C | X | ANNUAL | X | X | X | X | Y | Y | X | X
| .PRC_GMAP. | PRC_GMAP |  |  | User-defined groupings of processes |  |  | f | Yes | T | X | X | X | X | X | X | commodity_group | X | Y | X | X
| .PRC_MARK. | PRC_MARK |  |  | Process group-wise market share attribute |  |  | t | X | T | E | UP | X | X | X | X | commodity_group | Y | Y | X | X
| .PRC_NOFF. | PRC_NOFF |  | Yellow: Set declaration (>0 => YES) | Set of quadruples {r,p,y1,y2} such that new capacity of process p cannot be installed between the years y1 and y2 in region r [this is a switch; >0 => YES] |  |  | f | Yes | T | X | X | X | X | X | X | X | Y | Y | X | X
| .PRC_NSTTS.NSTTS. | PRC_NSTTS |  | Yellow: Set declaration (>0 => YES) | Set of triplets {r,p,s} such that process p is a night storage device with charging timeslices s in region r [this is a switch; >0 => YES] |  |  | f | Yes | T | X | X | U | X | X | X | X | X | Y | X | X
| .PRC_PCG. | PRC_PCG |  | LightBlue: supported in INS tables of SysSettings | Primary Commodity Group (C/CG/NRGO/NRGI/DEMO/DEMI/MAT…) |  |  | f | Yes | T | X | X | X | X | X | X | X | X | Y | X | X
| .Prc_PKAF. | Prc_PKAF |  | Yellow: Set declaration (>0 => YES) | Set of pairs {all_r,p} such that the availability factor (ncap_af) is to be used as value for the fraction of capacity of process p that can contribute to the peaking constraints (ncap_pkcnt), in region r [this is a switch; >0 => YES] |  |  | f | Yes | T | X | X | X | X | X | X | X | X | Y | X | X
| .PRC_PKNO.PKNO. | PRC_PKNO |  | Yellow: Set declaration (>0 => YES) | Set of pairs {all_r,p}such that process p cannot be used in the peaking constraints in region r [this is a switch; >0 => YES] |  |  | f | Yes | T | X | X | X | X | X | X | X | X | Y | X | X
| .PRC_REACT. | PRC_REACT |  |  | Reactance of a transmission line (must be IRE) |  |  | t | X | T | X | X | X | X | X | X | X | Y | Y | X | X
| .PRC_REFIT. | PRC_REFIT |  |  | Makes P a retrofit (-1) or life ext (+1) of PRC (Other_indexes) |  |  | f | Yes | T | X | X | X | X | X | X | unit | X | Y | X | X
RESID | .PRC_RESID.RESID.STOCK. | PRC_RESID |  |  | Residual installed capacity | .TCH.IRE. |  | t | X | T | X | X | X | X | X | X | X | Y | Y | X | X
| .PRC_STGIPS.STGTSS. | PRC_STGIPS |  | Yellow: Set declaration (>0 => YES) | Set of triplets {r,p,c}such that process p is an inter-period storage for the commodity c in region r [this is a switch; >0 => YES] |  |  | f | Yes | T | C | X | X | X | X | X | X | X | Y | X | X
| .PRC_STGTSS.STGIPS. | PRC_STGTSS |  | Yellow: Set declaration (>0 => YES) | Set of triplets {r,p,c}such that process p is a storage process between timeslices (e.g., seasonal hydro reservoir, day/night pumped storage) for commodity c in region r [this is a switch; >0 => YES] |  |  | f | Yes | T | C | X | X | X | X | X | X | X | Y | X | X
| .PRC_TSL. | PRC_TSL |  | LightBlue: supported in INS tables of SysSettings | Process TimeSlice Level (ANNUAL/SEASON/WEEKLY/DAYNITE) |  |  | f | Yes | T | X | X | X | X | X | X | X | X | Y | X | X
| .PRC_VINT. | PRC_VINT |  | LightBlue: supported in INS tables of SysSettings | Process Vintaging (Yes/No) |  |  | f | Yes | T | X | X | X | X | X | X | X | X | Y | X | X
| .R_CUREX. | R_CUREX |  |  | Regional currency exchange factor |  |  | f | Yes | X | X | X | X | U | X | X | commodity_group | X | Y | X | X
| .RCAP_BLK. | RCAP_BLK |  |  | Retirement block size |  |  | t | X | T | X | X | X | X | X | X | X | Y | Y | X | X
| .RCAP_BND. | RCAP_BND |  |  | Bound on capacity retirement |  |  | t | X | T | X | LO | X | X | X | X | X | Y | Y | X | X
| .REG_BDNCAP. | REG_BDNCAP |  |  | Defines the year up to which all new capacity variables should be bounded in region reg, using the previous solution (LPOINT) |  |  | f | Yes | X | X | FX | X | X | X | X | X | X | Y | X | X
| .REG_BNDCST.BNDCST. | REG_BNDCST |  |  | Regional bound on costs of type item in year y, specified in currency cur |  |  | t | X | X | X | UP | X | CUR | X | X | commodity_group | Y | Y | X | X
| .REG_CUMCST.CUMCST. | REG_CUMCST |  |  | Regional cumulative bound on costs of type item during the period from y1 to y2 (inclusive), specified in currency cur |  |  | f | Yes | X | X | UP | X | CUR | X | X | commodity_group | Y | Y | X | X
| .REG_FIXT. | REG_FIXT |  |  | Year up to which the solution should be fixed for a particular region when FIXBOH is active |  |  | f | Yes | X | X | X | X | X | X | X | X | X | Y | X | X
| .RemAtRunTime. | RemAtRunTime |  |  | Techs will be removed at RUN time (This can be used to remove techs with Stock=0, for example) |  |  | f | Yes | T | X | X | X | X | X | X | X | X | Y | X | X
| .RFCmd_bot.RFCmd_B. | RFCmd_bot |  |  | To write one line of text at the bottom of RUN file |  |  | f | Yes | X | X | X | X | X | X | X | sector2 | X | X | X | X
| .RFCmd_DD.RFCmd_D. | RFCmd_DD |  |  | To write one line of text in <INCLUDE DD FILES> section of RUN file |  |  | f | Yes | X | X | X | X | X | X | X | sector2 | X | X | X | X
| .RFCmd_FLAGS.RFCmd_F. | RFCmd_FLAGS |  |  | To write one line of text in <SET FLAGS> section of RUN file |  |  | f | Yes | X | X | X | X | X | X | X | sector2 | X | X | X | X
| .RFCmd_GAMS.RFCmd_G.RFCmd. | RFCmd_GAMS |  |  | To write one line of text in <GAMSOPTIONS> section of RUN file |  |  | f | Yes | X | X | X | X | X | X | X | sector2 | X | X | X | X
| .RFCmd_GLOBAL.RFCmd_Glb. | RFCmd_GLOBAL |  |  | To write one line of text in <GLOBAL Parameters> section of RUN file |  |  | f | Yes | X | X | X | X | X | X | X | sector2 | X | X | X | X
| .RFCmd_OPTIMIZER.RFCmd_O. | RFCmd_OPTIMIZER |  |  | To write one line of text in <OPTIMIZER> section of RUN file |  |  | f | Yes | X | X | X | X | X | X | X | sector2 | X | X | X | X
| .RPT_OPT. | RPT_OPT |  |  | Reporting Options |  |  | f | Yes | X | X | X | X | X | X | X | commodity_group,unit | X | X | X | X
| .S_CAP_BND. | S_CAP_BND |  |  | Bound on total installed capacity (Absolute) |  |  | t | X | T | X | UP | X | X | I | I | X | Y | Y | X | X
| .S_CM_CONST. | S_CM_CONST |  |  | Uncertain Climate Sensitivity - Stochastic |  |  | t | Yes | X | I | X | X | X | I | I | X | X | X | X | X
| .S_CM_MAXC. | S_CM_MAXC |  |  | Maximum level of Climate variable (upper bound) - Stochastic |  |  | t | X | X | I | X | X | X | I | I | X | Y | X | X | X
| .S_CM_MAXCO2C. | S_CM_MAXCO2C |  |  | Bound on maximum CO2 concentration (Absolute) |  |  | t | X | X | X | X | X | X | I | I | X | Y | X | X | X
| .S_COM_CUMNET. | S_COM_CUMNET |  |  | Cumulative bound on commodity net production (Absolute) |  |  | t | Yes | X | O | UP | X | X | I | I | X | Y | Y | X | X
| .S_COM_CUMPRD. | S_COM_CUMPRD |  |  | Cumulative bound on commodity production (Absolute) |  |  | t | Yes | X | O | UP | X | X | I | I | X | Y | Y | X | X
| .S_COM_FR. | S_COM_FR |  |  | Non-default fraction of demand for season, time of day (Stoc) |  |  | t | X | X | D | X | U | X | I | I | X | Y | Y | X | X
| .S_COM_PROJ. | S_COM_PROJ |  |  | Demand projection (Relative) |  |  | t | X | X | O | X | X | X | I | I | X | Y | Y | X | X
| .S_COM_TAX. | S_COM_TAX |  |  | Tax on commodity (uncertain) |  |  | t | X | X | C | X | ANNUAL | CUR | I | I | commodity_group | Y | Y | X | X
| .S_DAM_COST.S_DCOST.SDAMCOST. | S_DAM_COST |  |  | Stochastic: Marginal damage cost of emission c at reference emission level |  |  | t | X | X | C | X | X | CUR | I | I | X | Y | Y | X | X
| .S_FLO_CUM. | S_FLO_CUM |  |  | Bound on cumulative process FLO/ACT (uncertain) |  |  | f | Yes | T | O | UP | X | X | I | I | X | Y | Y | X | X
| .S_FLO_FUNC. | S_FLO_FUNC |  |  | Multiplier for process transformation coefficient |  |  | t | X | T | O | X | X | X | I | I | commodity_group | Y | Y | X | X
| .S_NCAP_AFS. | S_NCAP_AFS |  |  | SEASONal availability/utilization factor (Stochastic) | .HDE. |  | t | X | T | X | X | U | X | I | I | X | Y | Y | X | X
| .S_NCAP_COST. | S_NCAP_COST |  |  | Multiplier for process investment cost |  |  | t | X | T | X | X | X | X | I | I | X | Y | Y | X | X
| .S_UC_RHS. | S_UC_RHS |  |  | Stochastic: UC-RHS summed over Region, year and TS |  |  | f | Yes | X | X | UP | X | X | I | I | X | X | X | X | U
| .S_UC_RHSR. | S_UC_RHSR |  |  | Stochastic: UC-RHS summed over year and TS, for each region |  |  | f | Yes | X | X | UP | X | X | I | I | X | X | Y | X | U
| .S_UC_RHSRT. | S_UC_RHSRT |  |  | Stochastic: UC-RHS summed over TS, for each region and year |  |  | f | X | X | X | UP | X | X | I | I | X | Y | Y | X | U
| .S_UC_RHSRTS. | S_UC_RHSRTS |  |  | Stochastic: UC-RHS for each region, year, and TS |  |  | f | X | X | X | UP | ANNUAL | X | I | I | X | Y | Y | X | U
| .S_UC_RHST. | S_UC_RHST |  |  | Stochastic: UC-RHS summed over year, for each region and TS |  |  | f | X | X | X | UP | X | X | I | I | X | Y | X | X | U
| .S_UC_RHSTS. | S_UC_RHSTS |  |  | Stochastic: UC-RHS summed over region, for each year and TS |  |  | f | X | X | X | UP | ANNUAL | X | I | I | X | Y | X | X | U
| .S_UCOBJ. | S_UCOBJ |  |  | Weight coefficients for the components of the objectivefunction in the first phase of the tradeoff facility, and foreach SOW to be analyzed |  |  | f | Yes | X | X | X | X | X | X | I | X | X | X | X | U
| .SC0. | SC0 |  |  | The investment cost corresponding to the starting point on the learning curve for a technology that ismodeled as one for which endogenous technologylearning (ETL) applies |  |  | f | Yes | T | X | X | X | X | X | X | X | X | Y | X | X
| .SEG. | SEG |  |  | The number of segments to be used in approximatingthe learning curve for a technology that is modeled asone for which endogenous technology learning (ETL)applies |  |  | f | Yes | T | X | X | X | X | X | X | X | X | Y | X | X
| .SFCmd_bot.SFCmd_B. | SFCmd_bot |  |  | To write one line of text at the BOTTOM of scenario DD file |  |  | f | Yes | X | X | X | X | X | X | X | sector2 | X | X | X | X
| .SFCmd_top.SFCmd_T.SFCmd. | SFCmd_top |  |  | To write one line of text at the TOP of scenario DD file |  |  | f | Yes | X | X | X | X | X | X | X | sector2 | X | X | X | X
| .SHAPE. | SHAPE |  |  | Multiplier table used for any *_*X shaping parameters applied to adjusted an input parameter depending upon its age since installation. |  |  | t | X | X | X | X | X | X | X | X | commodity_group | Y | X | X | X
| .STG_CHRG.S_CHRG. | STG_CHRG |  |  | Exogenous Charging of Storage process |  |  | t | X | T | X | X | ANNUAL | X | X | X | X | Y | Y | X | X
| .STG_EFF.S_EFF. | STG_EFF |  |  | Storage efficiency |  |  | t | X | T | X | X | X | X | X | X | X | Y | Y | X | X
| .S_LOSS.STG_LOSS. | STG_LOSS |  |  | Annual energy loss from a storage technology |  |  | t | X | T | X | X | ANNUAL | X | X | X | X | Y | Y | X | X
| .STG_MAXCYC. | STG_MAXCYC |  |  | Maximum number of storage cycles over lifetime |  |  | t | X | T | X | X | X | X | X | X | X | Y | Y | X | X
| .STG_SIFT. | STG_SIFT |  |  | Max load sifting in proportion to total load |  |  | t | X | T | O | X | ANNUAL | X | X | X | X | Y | Y | X | X
| .STGIN_BND.S_INBND. | STGIN_BND |  |  | Bound on input-flow of storage process |  |  | f | X | T | I | UP | ANNUAL | X | X | X | X | Y | Y | X | X
| .STGOUT_BND.S_OUTBND. | STGOUT_BND |  |  | Bound on output-flow of storage process |  |  | f | X | T | O | UP | ANNUAL | X | X | X | X | Y | Y | X | X
| .SW_LAMBDA. | SW_LAMBDA |  |  | Risk aversion coefficient |  |  | f | Yes | X | X | X | X | X | X | X | X | X | X | X | X
| .SW_PROB. | SW_PROB |  |  | The total probability of each SOW at the last stage |  |  | f | Yes | X | X | X | X | X | X | I | X | X | X | X | X
| .SW_SPROB. | SW_SPROB |  |  | The conditional probability of each sub-state at stage j |  |  | f | Yes | X | X | X | X | X | I | I | X | X | X | X | X
| .SW_START. | SW_START |  |  | The year corresponding to resolution of Uncertainty |  |  | f | Yes | X | X | X | X | X | I | X | X | X | X | X | X
| .SW_SUBS. | SW_SUBS |  |  | The number of sub-states of the world for each SOW at stage j |  |  | f | Yes | X | X | X | X | X | I | I | X | X | X | X | X
| .TM_ARBM. | TM_ARBM |  |  | Arbitrary multiplier for the last period replication |  |  | f | Yes | X | X | X | X | X | X | X | X | X | X | X | X
| .TM_DEFVAL. | TM_DEFVAL |  |  | Default values for regional Macro constants (specify under CommGrp) |  |  | f | Yes | X | X | X | X | X | X | X | commodity_group | X | X | X | X
| .tm_depr. | tm_depr |  |  | depreciation rate |  |  | f | Yes | X | X | X | X | X | X | X | X | X | Y | X | X
| .tm_dmtol. | tm_dmtol |  |  | Lower bound on demand variable (fraction) |  |  | f | Yes | X | X | X | X | X | X | X | X | X | Y | X | X
| .tm_esub. | tm_esub |  |  | Elasticity of substitution (typically between 0.2 and 0.5) |  |  | f | Yes | X | X | X | X | X | X | X | X | X | Y | X | X
| .tm_expbnd. | tm_expbnd |  |  | Maximum expansion bound for capacity; used for the cumulated capacity bound tm_captb, above which the penalty is to be applied for new investments in a technology |  |  | t | Yes | T | X | X | X | X | X | X | X | X | Y | X | X
| .tm_expf. | tm_expf |  |  | Allowed annual capacity expansion factor |  |  | t | X | X | X | X | X | X | X | X | X | Y | Y | X | X
| .tm_gdp0. | tm_gdp0 |  |  | Gross domestic product in first period |  |  | f | Yes | X | X | X | X | X | X | X | X | X | Y | X | X
| .tm_gr. | tm_gr |  |  | Projected annual GDP growth in period t |  |  | t | X | X | X | X | X | X | X | X | X | Y | Y | X | X
| .tm_ivetol. | tm_ivetol |  |  | Used as upper bound on the investment and energy in equation EQ_IVECBND; also provides lower bound for the capital variable |  |  | f | Yes | X | X | X | X | X | X | X | X | X | Y | X | X
| .tm_kgdp. | tm_kgdp |  |  | Capital-to-GDP value in first period |  |  | f | Yes | X | X | X | X | X | X | X | X | X | Y | X | X
| .tm_kpvs. | tm_kpvs |  |  | Share of capital in the sum of all production factors in first period |  |  | f | Yes | X | X | X | X | X | X | X | X | X | Y | X | X
| .tm_qfac. | tm_qfac |  |  | Switch for market penetration penalty function |  |  | f | Yes | X | X | X | X | X | X | X | X | X | Y | X | X
| .tm_scale_cst. | tm_scale_cst |  |  | Cost scaling parameter from TIMES costs to MACRO costs |  |  | f | Yes | X | X | X | X | X | X | X | X | X | X | X | X
| .tm_scale_nrg. | tm_scale_nrg |  |  | Demand scaling parameter from TIMES demand commodity units to MACRO demand units |  |  | f | Yes | X | X | X | X | X | X | X | X | X | X | X | X
| .tm_scale_util. | tm_scale_util |  |  | Utility scaling parameter and indicator |  |  | f | Yes | X | X | X | X | X | X | X | X | X | X | X | X
| .TS_CYCLE. | TS_CYCLE |  |  | Length of cycles below timeslice, in days |  |  | f | Yes | X | X | X | ANNUAL | X | X | X | X | X | Y | X | X
| .TS_OFF. | TS_OFF |  | Yellow: Set declaration (>0 => YES) | Set of quadruples {r,ts,y1,y2} such that the timeslice branch consisting of the timeslice ts and all the timeslices below it will not be taken into account in the model between the years y1 and y2 in region r; note that y1 may be 'BOH' for first year of first period and y2 may be 'EOH' for last year of last period. The timeslice ts specified in ts_off must be directly below ANNUAL in the timeslice tree specified (usually at the SEASON level). |  |  | f | Yes | X | X | X | U | X | X | X | X | Y | Y | X | X
| .UC_ACT. | UC_ACT |  |  | UC Multiplier for Activity varibles |  |  | t | X | T | X | X | ANNUAL | X | X | X | X | Y | Y | LHS | U
RAT_ACT | .RAT_ACT.RAT_HPL.RAT_SEP.RAT_TCZY.RAT_TEZY. | UC_ACT+ |  |  | Process Activity Coeff: VEDA UC |  |  | t | X | T | C | X | X | X | X | X | X | Y | Y | X | X
| .UC_ACTBET. | UC_ACTBET |  |  | Risk of Corridor Process |  |  | t | X | T | X | X | X | X | X | X | X | Y | Y | X | U
| .UC_ATTR. | UC_ATTR |  |  | Allows modifiers to be applied to the variables used in the UC |  |  | f | Yes | X | X | X | X | X | X | X | user_constraint_group,commodity_group | X | Y | LHS | U
| .UC_CAP. | UC_CAP |  |  | UC Multiplier for Capacity variables |  |  | t | X | T | X | X | X | X | X | X | X | Y | Y | LHS | U
| .RAT_CAP.UC_CAP+. | UC_CAP+ |  |  | Process Capacity Coeff: VEDA UC |  |  | t | X | T | X | X | X | X | X | X | X | Y | Y | X | U
| .UC_CLI. | UC_CLI |  |  | Climate Variable coefficient |  |  | t | X | X | C | X | X | X | X | X | X | Y | Y | LHS | U
| .UC_COMCON. | UC_COMCON |  |  | UC Multiplier for overall commodity consumption |  |  | t | X | X | C | X | ANNUAL | X | X | X | X | Y | Y | LHS | U
| .UC_COMNET. | UC_COMNET |  |  | UC Multiplier for Net commodity availability |  |  | t | X | X | C | X | ANNUAL | X | X | X | X | Y | Y | LHS | U
| .UC_COMPRD. | UC_COMPRD |  |  | UC Multiplier for overall commodity production |  |  | t | X | X | C | X | ANNUAL | X | X | X | X | Y | Y | LHS | U
| .UC_CUMACT. | UC_CUMACT |  |  | Coefficient for cumulative process activity |  |  | f | Yes | T | X | X | X | X | X | X | X | Y | Y | X | U
| .UC_CUMCOM. | UC_CUMCOM |  |  | Coefficient for cumulative commodity PRD/NET |  |  | f | Yes | X | C | X | X | X | X | X | commodity_group | Y | Y | X | U
| .UC_CUMFLO. | UC_CUMFLO |  |  | Coefficient for cumulative process flow |  |  | f | Yes | T | C | X | X | X | X | X | X | Y | Y | X | U
| .UC_DYNBND. | UC_DYNBND |  |  | Flag for process-wise UC creation |  |  | f | Yes | X | X | UP | X | X | X | X | X | X | Y | X | U
| .UC_FLO. | UC_FLO |  |  | UC Multiplier for Flo variables |  |  | t | X | T | C | X | ANNUAL | X | X | X | X | Y | Y | LHS | U
| .UC_FLOBET. | UC_FLOBET |  |  | Risk of Regular Process |  |  | t | X | T | C | X | X | X | X | X | X | Y | Y | X | U
| .UC_IRE. | UC_IRE |  |  | UC Multiplier for IRE variables |  |  | t | X | T | C | X | ANNUAL | X | X | X | import_export | Y | Y | LHS | U
| .UC_IRE-E. | UC_IRE-E |  |  | UC Multiplier for IRE variables - Export |  |  | t | X | T | C | X | ANNUAL | X | X | X | X | Y | Y | LHS | U
| .UC_IRE-I. | UC_IRE-I |  |  | UC Multiplier for IRE variables - Import |  |  | t | X | T | C | X | ANNUAL | X | X | X | X | Y | Y | LHS | U
| .UC_NCAP. | UC_NCAP |  |  | UC Multiplier for Investment variables |  |  | t | X | T | X | X | X | X | X | X | X | Y | Y | LHS | U
RAT_INV | .RAT_INV. | UC_NCAP+ |  |  | Process Investment Coeff: VEDA UC |  |  | t | X | T | C | X | X | X | X | X | X | Y | Y | X | X
| .UC_RHS. | UC_RHS |  |  | UC-RHS summed over Region, year and TS |  |  | f | Yes | X | X | UP | X | X | X | X | X | X | X | X | U
| .UC_RHSR. | UC_RHSR |  |  | UC-RHS summed over year and TS, for each region |  |  | f | Yes | X | X | UP | X | X | X | X | X | X | Y | X | U
| .UC_RHSRS. | UC_RHSRS |  |  | UC-RHS summed over year, for each region and TS |  |  | f | Yes | X | X | UP | ANNUAL | X | X | X | X | X | Y | X | U
| .UC_RHSRT. | UC_RHSRT |  |  | UC-RHS summed over TS, for each region and year |  |  | f | X | X | X | UP | X | X | X | X | X | Y | Y | X | U
RAT__RHS | .RAT__RHS.UC_RHSRT+. | UC_RHSRT+ |  |  | Coefficient RHS, user-defined constraint | .ADRATIO. |  | t | X | X | X | U | X | X | X | X | X | Y | Y | X | X
| .UC_RHSRTS. | UC_RHSRTS |  |  | UC-RHS for each region, year, and TS |  |  | f | X | X | X | UP | ANNUAL | X | X | X | X | Y | Y | X | U
| .UC_RHSS. | UC_RHSS |  |  | UC-RHS summed over region and year, for each TS |  |  | f | Yes | X | X | UP | ANNUAL | X | X | X | X | X | X | X | U
| .UC_RHST. | UC_RHST |  |  | UC-RHS summed over year, for each region and TS |  |  | f | X | X | X | UP | X | X | X | X | X | Y | X | X | U
| .UC_RHSTS. | UC_RHSTS |  |  | UC-RHS summed over region, for each year and TS |  |  | f | X | X | X | UP | ANNUAL | X | X | X | X | Y | X | X | U
| .UC_TIME. | UC_TIME |  |  | Multiplier of time in User Constraints |  |  | t | X | X | X | X | X | X | X | X | X | Y | Y | X | U
| .UC_UCN. | UC_UCN |  |  | UC_UCN |  |  | t | X | X | X | X | X | X | X | X | commodity_group | Y | Y | LHS | U
| .VA_Attrib_C.VA_Attrib0. | VA_Attrib_C |  |  | Generic Attribute for FILL Tables - Comm | .VA. |  | t | X | X | C | FX | ANNUAL | X | X | X | X | Y | Y | X | X
| .VA_Attrib_T.VA_Attrib1. | VA_Attrib_T |  |  | Generic Attribute for FILL Tables - Tech | .VA. |  | t | X | T | X | FX | ANNUAL | X | X | X | X | Y | Y | X | X
| .VA_Attrib_TC.VA_Attrib2. | VA_Attrib_TC |  |  | Generic Attribute for FILL Tables - Tech+Comm | .VA. |  | t | X | T | C | FX | ANNUAL | X | X | X | X | Y | Y | X | X
| .VA_ConstrucShare. | VA_CONSTRUCSHARE |  |  |  | .VA. |  | t | X | X | H | X | X | X | X | X | X | Y | Y | X | X
.VA_DelivPerUnit. | .VA_DelivPerUnit. | VA_DELIVPERUNIT |  |  | VA: Delivered Energy per Unit | .VA. |  | t | X | T | X | X | ANNUAL | X | X | X | X | Y | Y | X | X
| .VA_DemolHouses. | VA_DEMOLHOUSES |  |  |  | .VA. |  | t | X | X | X | X | X | X | X | X | X | Y | Y | X | X
| .VA_DemolShare. | VA_DEMOLSHARE |  |  |  | .VA. |  | t | X | X | H | X | X | X | X | X | X | Y | Y | X | X
| .VA_HeatNewVsOld. | VA_HEATNEWVSOLD |  |  |  | .VA. |  | t | X | X | H | X | X | X | X | X | X | Y | Y | X | X
| .VA_HouseCoolTarget. | VA_HOUSECOOLTARGET |  |  | VA: Share of houses with cooling in the long run | .VA. |  | f | Yes | X | X | X | X | X | X | X | X | X | Y | X | X
| .VA_HouseDemol. | VA_HOUSEDEMOL |  |  |  | .VA. |  | t | X | X | X | X | X | X | X | X | X | Y | Y | X | X
.VA_Share. | .VA_HouseShCool.VA_Share. | VA_HOUSESHCOOL |  |  | VA: Share of Houses with cooling | .VA. |  | t | X | X | H | X | X | X | X | X | X | Y | Y | X | X
.VA_Stock. | .VA_HouseStock.VA_Stock. | VA_HOUSESTOCK |  |  | VA: Stock of Houses | .VA. |  | t | X | X | H | X | X | X | X | X | X | Y | Y | X | X
| .VA_HsClTrgtYears. | VA_HSCLTRGTYEARS |  |  | VA: Years it will take to get to the long run cooling share | .VA. |  | f | Yes | X | X | X | X | X | X | X | X | X | Y | X | X
| .VA_HsImprovOld. | VA_HSIMPROVOLD |  |  |  | .VA. |  | f | Yes | X | X | X | X | X | X | X | X | X | Y | X | X
| .VA_PersPHHold. | VA_PERSPHHOLD |  |  |  | .VA. |  | t | X | X | X | X | X | X | X | X | X | Y | Y | X | X
| .VA_PphhEvol. | VA_PPHHEVOL |  |  |  | .VA. |  | t | X | X | X | X | X | X | X | X | X | Y | Y | X | X
| .VA_SECTFUELCONS.VA_SFC. | VA_SECTFUELCONS |  |  | Sector Fuel Consumption | .VA. |  | t | X | T | C | X | X | X | X | X | X | Y | Y | X | X
| .VA_TempCorr. | VA_TEMPCORR |  |  |  | .VA. |  | t | X | X | X | X | X | X | X | X | X | Y | Y | X | X
CEH(Z)(Y) | .VDA_CEH.CEH(Z)(Y).CEH. | VDA_CEH |  |  | Ratio of electricity lost to heat gained | .CPD. |  | t | X | T | X | X | X | X | X | X | X | Y | Y | X | X
| .VDA_EMCB. | VDA_EMCB |  |  | Combustion Emissions |  |  | t | X | X | C | X | X | X | X | X | commodity2 | Y | Y | X | X
| .INPUT.Consumption.Cons.INP(ENT)c.INP(ENT)p.INP(ENT)r.INP(ENT)x.INP(MAT)c.INP(MAT)p.INP(MAT)r.INP(MAT)x.MA(MAT). | VDA_FLOP |  |  | Input into a process | .TCH. |  | t | X | T | I | X | ANNUAL | X | X | X | X | Y | Y | X | X
| .OUTPUT.Production.Prod.MO(ENC).MO(MAT).OUT(ELC)_TID.OUT(ENC)c.OUT(ENC)p.OUT(ENT)r.OUT(LTH)_TID.OUT(MAT)c.OUT(MAT)p.OUT(MAT)r. | VDA_FLOP |  |  | Output of a Process | .TCH. |  | t | X | T | O | X | ANNUAL | X | X | X | X | Y | Y | X | X
| .VDA_FLOP. | VDA_FLOP |  |  | Process Input/Output tied to activity |  |  | t | X | T | MayBe | X | ANNUAL | X | X | X | commodity_group | Y | Y | X | X
RAT_ACT | .VRAT_FLO. | VRAT_FLO |  |  | Process FLO coefficient: VEDA UC |  |  | t | X | T | C | X | X | X | X | X | X | Y | Y | X | X
| .YRINPERIOD. | YRINPERIOD |  |  | Number of years per period |  |  | f | Yes | X | X | X | X | X | X | X | X | X | X | X | X
ELF | .ELF. |  |  |  | Fraction of capacity entering peak equations |  |  | t | X | X | D | X | X | X | X | X | X | Y | Y | X | X
ELM | .ELM. |  |  |  | Electric loss maximum |  |  | t | X | T | X | X | X | X | X | X | X | Y | Y | X | X
ENV_GWP | .ENV_GWP. |  |  |  | Global Warming Potential (multiple emissions accounting) |  |  | t | X | X | M | U | X | X | X | X | X | Y | Y | X | X
ENV_INV | .ENV_INV.ENVINV. |  |  |  | Emissions coefficient/investment |  |  | t | X | T | O | X | X | X | X | X | X | Y | Y | X | X
ENV_MAXEM | .ENV_MAXEM. |  |  |  | Bound on emissions (upper) - use ENV_BOUND(BD) wit |  |  | t | X | X | M | X | X | X | X | X | X | Y | Y | X | X
ENV_SCALE | .ENV_SCALE. |  |  |  | Emissions scaling factor |  |  | f | Yes | X | G | X | X | X | X | X | X | X | Y | X | X
INP(ENC)_TID | .INP(ENC)_TID. |  |  |  | Energy carrier initial inventory: conversion techn |  |  | f | Yes | T | E | X | X | X | X | X | X | X | Y | X | X
LAG(ENC) | .LAG(ENC). |  |  |  | Energy carrier output to next period: process tech |  |  | t | X | T | E | X | X | X | X | X | X | Y | Y | X | X
LAG(MAT) | .LAG(MAT). |  |  |  | Material output to next period: process technology |  |  | t | X | T | L | X | X | X | X | X | X | Y | Y | X | X
LAMBDA | .LAMBDA. |  |  |  | Risk aversion indicator |  |  | f | Yes | X | G | X | X | X | X | X | X | X | Y | X | X
LED(ENT) | .LED(ENT). |  |  |  | Energy carrier input from previous period: process |  |  | t | X | T | E | X | X | X | X | X | X | Y | Y | X | X
LED(MAT) | .LED(MAT). |  |  |  | Material input from previous period: process techn |  |  | t | X | T | L | X | X | X | X | X | X | Y | Y | X | X
LIMIT | .LIMIT. |  |  |  | Sum of energy carrier outputs |  |  | t | X | T | X | X | X | X | X | X | X | Y | Y | X | X
MA(MAT)_TID | .MA(MAT)_TID. |  |  |  | Material input: demand technology |  |  | f | Yes | T | L | X | X | X | X | X | X | X | Y | X | X
MED-ALPHA | .MED-ALPHA. |  |  |  | MED Income elasticity of demand |  | .DM. | t | X | X | D | X | X | X | X | X | X | Y | Y | X | X
MED-BASEANNC | .MED-BASEANNC. |  |  |  | MED Undiscounted annual system cost from reference |  | .DM. | t | X | X | G | X | X | X | X | X | X | Y | Y | X | X
MED-BASEOBJ | .MED-BASEOBJ. |  |  |  | MED Total system cost from reference run |  |  | f | Yes | X | G | X | X | X | X | X | X | X | Y | X | X
MED-YALTGROW | .MED-YALTGROW. |  |  |  | MED GDP annual percentage growth rates in alternat |  | .DM. | t | X | X | G | X | X | X | X | X | X | Y | Y | X | X
MED-YREFGROW | .MED-YREFGROW. |  |  |  | MED GDP annual percentage growth rates in referenc |  | .DM. | t | X | X | G | X | X | X | X | X | X | Y | Y | X | X
MO(MAT)_TID | .MO(MAT)_TID. |  |  |  | Material output: demand technology | .DMD. |  | f | Yes | T | L | X | X | X | X | X | X | X | Y | X | X
OUT(MAT)_TIDc | .OUT(MAT)_TIDc. |  |  |  | Material released upon decommissioning: conversion | .CON. | .MAT. | f | Yes | T | L | X | X | X | X | X | X | X | Y | X | X
OUT(MAT)_TIDp | .OUT(MAT)_TIDp. |  |  |  | Material released upon decommissioning: process te | .PRC. | .MAT. | f | Yes | T | L | X | X | X | X | X | X | X | Y | X | X
PD(Z)D | .PD(Z)D. |  |  |  | Peak duration factor |  |  | t | X | T | X | X | ANNUAL | X | X | X | X | Y | Y | X | X
PEAK(CON)_TID | .PEAK(CON)_TID. |  |  |  | Indicates peaking technology must actually produce | .CON. |  | f | Yes | T | X | X | X | X | X | X | X | X | Y | X | X
PEAKDA(PRC) | .PEAKDA(PRC). |  |  |  | Fraction of consumption of electricity in peak equ | .PRC. |  | t | X | T | E | X | X | X | X | X | X | Y | Y | X | X
PEAKDA(SEP) | .PEAKDA(SEP). |  |  |  | Fraction of consumption of electricity in peak equ | .SRCENCP. |  | t | X | T | E | X | X | X | X | X | X | Y | Y | X | X
SAL_REL(MAT) | .SAL_REL(MAT). |  |  |  | Released material price |  |  | f | Yes | X | L | X | X | X | X | X | X | X | Y | X | X
SAL_SNK(MAT) | .SAL_SNK(MAT). |  |  |  | Sunk material price |  |  | t | X | X | L | X | X | X | X | X | X | Y | Y | X | X
SECURITY | .SECURITY. |  |  |  | Weight for security objective function |  |  | t | X | T | X | X | X | X | X | X | X | Y | Y | X | X
START_STG2 | .START_STG2. |  |  |  | Start year for two-stage stochastics |  |  | f | Yes | X | G | X | X | X | X | X | X | X | Y | X | X
STARTYRS | .STARTYRS. |  |  |  | Discount year adjuster |  |  | f | Yes | X | X | X | X | X | X | X | X | X | X | X | X
| .TEG. |  |  |  | An indicator (always 1) that a process is modeled as one for which endogenous technology learning (ETL) applies |  |  | f | Yes | T | X | X | X | X | X | X | X | X | Y | X | X
TRNEFF(Z)(Y) | .TRNEFF(Z)(Y). |  |  |  | Transmission efficiency of coupled-production tech | .CPD. |  | t | X | T | X | X | ANNUAL | X | X | X | X | Y | Y | X | X
TSUB_BND(BD) | .TSUB_BND(BD). |  |  |  | Bound on total tax/subsidy revenues |  |  | t | X | X | A | U | X | X | X | X | X | Y | Y | X | X
TSUB_COST | .TSUB_COST. |  |  |  | Annual cost of tax/subsidy per unit of energy carr |  |  | t | X | X | A | X | X | X | X | X | X | Y | Y | X | X
TSUB_ENT(ENT) | .TSUB_ENT(ENT). |  |  |  | Flag indicating energy carrier to which tax/subsid |  |  | f | Yes | X | A | U | X | X | X | X | X | X | Y | X | X
TSUB_MAT(MAT) | .TSUB_MAT(MAT). |  |  |  | Flag indicating material to which tax/subsidy appl |  |  | f | Yes | X | A | U | X | X | X | X | X | X | Y | X | X
TSUB_TECH | .TSUB_TECH. |  |  |  | Fraction indicating technology to which tax/subsid |  |  | t | X | T | A | X | X | X | X | X | X | Y | Y | X | X
| .COM_MSHGV.MSHGV. | COM_MSHGV |  |  | Defines commodity com as a market where the market sharing mechanism is to be applied. The parameter value defines the heterogeneity parameter. |  |  | t | X | X | D | X | X | X | X | X | X | Y | Y | X | X
| .NCAP_MSPRF.MSPRF. | NCAP_MSPRF |  |  | lim = 'N' : Defines the preference weights αk in the logit market share formulation for the market com, and technology prc. Default value = 1; lim = 'LO' : Defines the intangible costs as a fraction of the investment costs for the market com, and technology prc. Default value = 0; lim = 'UP' : Defines the dummy penalty costs in proportion to the capacity-related costs for the market com, and technology prc. Default value = 2. |  |  | t | X | T | D | U | X | X | X | X | X | Y | Y | X | X
| .DaySplit. |  | DaySplit |  | Length of one DailyTimeBracket in one specific day as a fraction of the year (e.g., when distinguishing between days and night: 12h/(24h*365d)). |  |  | t | X | X | X | X | X | X | X | X | commodity_group | Y | X | X | X
| .Conversionls. |  | Conversionls |  | Binary parameter linking one TimeSlice to a certain Season. It has value 0 if the TimeSlice does not pertain to the specific season, 1 if it does. |  |  | f | Yes | X | X | X | U | X | X | X | commodity_group | X | X | X | X
| .Conversionld. |  | Conversionld |  | Binary parameter linking one TimeSlice to a certain DayType. It has value 0 if the TimeSlice does not pertain to the specific DayType, 1 if it does. |  |  | f | Yes | X | X | X | U | X | X | X | commodity_group | X | X | X | X
| .Conversionlh. |  | Conversionlh |  | Binary parameter linking one TimeSlice to a certain DaylyTimeBracket. It has value 0 if the TimeSlice does not pertain to the specific DaylyTimeBracket, 1 if it does. |  |  | f | Yes | X | X | X | U | X | X | X | commodity_group | X | X | X | X
| .DaysInDayType. |  | DaysInDayType |  | Number of days for each day type, within one week (natural number, ranging from 1 to 7) |  |  | t | X | X | X | X | U | X | X | X | commodity_group | Y | X | X | X
| .TechnologyToStorage. |  | TechnologyToStorage |  | Binary parameter linking a technology to the storage facility it charges. It has value 1 if the technology and the storage facility are linked, 0 otherwise. |  |  | f | Yes | T | X | X | X | X | X | X | unit | X | Y | X | X
| .TechnologyFromStorage. |  | TechnologyFromStorage |  | Binary parameter linking a storage facility to the technology it feeds. It has value 1 if the technology and the storage facility are linked, 0 otherwise. |  |  | f | Yes | T | X | X | X | X | X | X | unit | X | Y | X | X
| .StorageLevelStart. |  | StorageLevelStart |  | Level of storage at the beginning of first modelled year, in units of activity. |  |  | f | Yes | T | X | X | X | X | X | X | X | X | Y | X | X
| .StorageMaxChargeRate. |  | StorageMaxChargeRate |  | Maximum charging rate for the storage, in units of activity per year. |  |  | f | Yes | T | X | X | X | X | X | X | X | X | Y | X | X
| .StorageMaxDischargeRate. |  | StorageMaxDischargeRate |  | Maximum discharging rate for the storage, in units of activity per year. |  |  | f | Yes | T | X | X | X | X | X | X | X | X | Y | X | X
| .MinStorageCharge. |  | MinStorageCharge |  | It sets a lower bound to the amount of energy stored, as a fraction of the maximum, with a number reanging between 0 and 1. The storage facility cannot be emptied below this level. |  |  | t | X | T | X | X | X | X | X | X | X | Y | Y | X | X
Note on J1: Amit Kanudia: 13-09-2024 This is TID - Yes means NOT a timeseries and X means it IS a timeseries.

## times_attributes
name | description | fields_to_select | not_in_datayear | table_name
CM_CONST | Climate Module Constants | commodity,val_field |  | flat_file
COM_PKRSV | Peak reserve margin. | region,year,commodity,val_field |  | flat_file
B | B | year,val_field |  | flat_file_bdem
ACT_BND | Bound on the overall activity level of a process,thereby limiting the total input/output of commodities in the primary commodity group | region,year,process,time_slice,lim_type,val_field |  | flat_file
ACT_COST | Costs associated with the activity of a process | region,year,process,currency,val_field |  | flat_file
ACT_CSTPL | Additional cost per activity at the minimum operating level, corresponding to the efficiency loss at that level | region,year,process,currency,val_field |  | flat_file
ACT_CSTRMP | Ramp-up (L=UP) or ramp-down (L=LO) cost per unit of load change | region,year,process,lim_type,currency,val_field |  | flat_file
ACT_CSTSD | Start-up (BD=UP) and shutdown costs (BD=LO) per unit of started-up capacity, by start-up type | region,year,process,commodity_group,lim_type,currency,val_field |  | flat_file
ACT_CSTUP | Start-up costs of process at a timeslice level | region,year,process,time_slice,currency,val_field |  | flat_file
ACT_CUM | Bound on cumulative process activity | region,process,year,year2,lim_type,val_field | Y | flat_file
ACT_EFF | Generic process transformation parameter | region,year,process,commodity_group,time_slice,val_field |  | flat_file
ACT_LOSPL | For utilization-dependent Efficiency specification. See Doc for details. | region,year,process,lim_type,val_field |  | flat_file
ACT_LOSSD | Efficiency at one hour from start-up (BD=UP) or at one hour to end of shut-down (BD=LO) | region,year,process,commodity_group,lim_type,val_field |  | flat_file
ACT_MAXNON | Max. non-operational time before transition to next stand-by condition, by start-up type, in hours | region,year,process,commodity_group,val_field |  | flat_file
ACT_MINLD | Minimum stable operation level | region,year,process,val_field |  | flat_file
ACT_SDTIME | Duration of start-up (BD=UP) and shut-down BD=LO) phases, by start-up type, in hours | region,year,process,commodity_group,lim_type,val_field |  | flat_file
ACT_TIME | Minimum operating up time of on-line capacity (UP) or downtime (LO) | region,year,process,lim_type,val_field |  | flat_file
ACT_UPS | Max hourly change in Load Factor | region,year,process,time_slice,lim_type,val_field |  | flat_file
BL_COM | Blending value in time period(T) of the blending stream(OPR) for the property(SPE) when blending for the production of energy carrier(ENC). | region,year,blending_stream,blending_specification,val_field |  | flat_file
BL_DELIVC | The differential annual cost for energy carrier(ENT) due to delivery or other handling in time period(T). | region,commodity,commodity2,currency,val_field |  | flat_file
BL_INP | Input energy-carrier requirements of the blending operations for the production of the finished product(ENC) in time period(T). | region,commodity,commodity2,val_field |  | flat_file
BL_SPEC | Critical value of the blending specification(SPE) to be met by the finished product ENC in time period(T). | region,commodity,blending_specification,val_field |  | flat_file
BL_START | Earliest possible start of activity for the blending constraint associated to the characteristic SPE. | region,commodity,blending_specification,val_field |  | flat_file
BL_TYPE | Row type of the blening constaint for specification(SPE) of the refined product(ENC). | region,commodity,blending_specification,val_field |  | flat_file
BL_UNIT | Coefficient indicating if the property(SPE) blends linearly in energy,weight,volume | region,commodity,blending_specification,val_field |  | flat_file
BL_VAROMC | Annual variable operating and maintenance(O & M) cost of the blending activities for the production of the finished product (ENC) in time period(T). | region,commodity,currency,val_field |  | flat_file
CAP_BND | Bound on the total installed capacity in a time period | region,year,process,lim_type,val_field |  | flat_file
CCAP0 | The initial cumulative capacity (starting point on thelearning curve) for a (non-resource) technology that ismodeled as one for which endogenous technologylearning (ETL) applies | region,process,val_field |  | flat_file
CCAPM | The maximum cumulative capacity (ending point onthe learning curve) for a (non-resource) technology that is modeled as one for which endogenous technologylearning (ETL) applies | region,process,val_field |  | flat_file
CLUSTER | The “cluster mapping and coupling factor” for atechnology that is modeled as a clustered technology isassociated with a key learning technology to whichendogenous technology learning (ETL) applies | region,process,time_slice2,val_field |  | flat_file
CM_CO2GTC | Conversion Factors Between CO2 Commodities | region,commodity,val_field |  | flat_file
CM_EXOFORC | Radiative Forcing from Exogenous Sources | year,val_field |  | flat_file
CM_HISTORY | Calibration Values for CO2 and Forcing | year,commodity,val_field | Y | flat_file
CM_LINFOR | Specification of the range of concentration used for defining the linear forcing function | year,commodity,lim_type,val_field |  | flat_file
CM_MAXC | Maximum level of Climate variable (upper bound) | year,commodity,val_field |  | flat_file
CM_MAXCO2C | Max Allowable Atmospheric CO2 Concentration | year,val_field |  | flat_file
COM_AGG | Commodity Aggregation parameter | region,year,commodity,commodity2,val_field |  | flat_file
COM_BLVAL | Factor to convert the commodity c from energy units to one in which the characteristic i blends linearly. | region,year,commodity,blending_specification,val_field |  | flat_file
COM_BNDNET | Limit on the net amount of a commodity available within a region in a particular period and time-slice. | region,year,commodity,time_slice,lim_type,val_field |  | flat_file
COM_BNDPRD | Limit on the production of a commodity available within a region in a particular period and time-slice. | region,year,commodity,time_slice,lim_type,val_field |  | flat_file
COM_BPRICE | Base price of a commodity c1(for MICRO/MARKALED). | region,commodity,time_slice,currency,val_field |  | flat_file
COM_BQTY | Base quantity (for MICRO). | region,commodity,time_slice,val_field |  | flat_file
COM_CHRBND | Bounds on characteristics of refinery end-products. | region,year,commodity,blending_specification,lim_type,val_field |  | flat_file
COM_COST | Added cost of a commodity. | region,year,commodity,time_slice,currency,in_out,val_field |  | flat_file
COM_CSTBAL | Cost parameters A, B and D for deep connections (item in CommGrp) | region,year,commodity,commodity_group,currency,val_field |  | flat_file
COM_CSTNET | Cost of the net amount of a commodity c . | region,year,commodity,time_slice,currency,val_field |  | flat_file
COM_CSTPRD | Cost of production from all processes(and imports) of a commodity c. | region,year,commodity,time_slice,currency,val_field |  | flat_file
E | E | year,val_field |  | flat_file_bdem
COM_CUMNET | Limit on the net amount of a commodity available within a region over the entire time horizon. | region,year,year2,commodity,lim_type,val_field | Y | flat_file
COM_CUMPRD | Limit on the amount of a commodity produced within a region over the entire time horizon. | region,year,year2,commodity,lim_type,val_field | Y | flat_file
COM_ELAST | Elastics(negative values) of a commodity . | region,year,commodity,time_slice,lim_type,val_field |  | flat_file
COM_ELASTX | Shape multiplier indicator for Elastics(negative values) of a commodity . | region,year,commodity,lim_type,val_field |  | flat_file
COM_FR | Load Curve describing the demand ,in time-slices of the period. | region,year,commodity,time_slice,val_field |  | flat_file
COM_IE | Infrastructure efficiency (development and management),or transmission efficiency for a commodity. | region,year,commodity,time_slice,val_field |  | flat_file
COM_PKFLX | Difference(fluctuation) between the average calculated demand and the actual shape of the peak. | region,year,commodity,time_slice,val_field |  | flat_file
COM_PROJ | Either the absolute supply/demand for a commodity or the evolution of the curve. | region,year,commodity,val_field |  | flat_file
COM_STEP | Number of divisions and trigger requesting linear representation of the curve | region,commodity,lim_type,val_field |  | flat_file
COM_SUBNET | Subsidy to be applied to a commodity c. | region,year,commodity,time_slice,currency,val_field |  | flat_file
COM_SUBPRD | Subsidy to be applied to the production of a commodity c. | region,year,commodity,time_slice,currency,val_field |  | flat_file
COM_TAXNET | Tax to be applied to a commodity c. | region,year,commodity,time_slice,currency,val_field |  | flat_file
COM_TAXPRD | Tax to be applied to the production of a commodity c. | region,year,commodity,time_slice,currency,val_field |  | flat_file
COM_VOC | Variation of commodity(for MARKALED). | region,year,commodity,lim_type,val_field |  | flat_file
CONVERT | CONVERT contains the density and energy contents(per weight and/or volume units) of each crude oil and each blending stream. | blending_stream,convert,val_field |  | flat_file
DAM_BQTY | Reference level of emisisons c | region,commodity,val_field |  | flat_file
DAM_COST | Marginal damage cost of emission c at reference emission level | region,year,commodity,currency,val_field |  | flat_file
DAM_ELAST | Elasticity of marginal damage cost to emissions | region,commodity,lim_type,val_field |  | flat_file
DAM_STEP | Number of emission steps in the lower/upper direction | region,commodity,lim_type,val_field |  | flat_file
DAM_VOC | Variation in emissions covered by the emission steps in the lower/upper direction. A threshold emission level can be defined with bd='LO'. | region,commodity,lim_type,val_field |  | flat_file
ENV_BL | Environmental indicator(c2) resulting from the production of oil refined product(c1) by the blending stream(opr). | region,commodity,commodity2,blending_stream,year,val_field |  | flat_file
FLO_BND | Bound on the flow of a commodity or the sum of flows within a commodity group | region,year,process,commodity_group,time_slice,lim_type,val_field |  | flat_file
FLO_COST | Variable operating & maintenance cost associated with operating a process according to the consumption of a commodity c;cost in financial source c$ per unit of operation .DEFAULT:NONE[MM-SRCENP COST,including the stockpile(TID) cost taken from the last y | region,year,process,commodity,time_slice,currency,val_field |  | flat_file
FLO_CUM | Bound on cumulative process flow | region,process,commodity,year,year2,lim_type,val_field | Y | flat_file
FLO_DELIV | Incremental cost of delivering (consuming) a commodity c to (by) a process;cost in financial source c$ per unit of commodity.Default:none[MM-SRCENCP/TCH DELIV] | region,year,process,commodity,time_slice,currency,val_field |  | flat_file
FLO_EMIS | Process Emission parameter | region,year,process,commodity_group,commodity,time_slice,val_field |  | flat_file
FLO_FEQ | Fossil equivalent (for primary energy accounting) of commodity when consumed by process;multiplier.Default:1[MM-CON/PRC INPFEQ] | region,year,process,commodity,val_field |  | flat_file
FLO_FR | Load curve describing the availability of a commodity in time-slices of the period;fraction.Default:none[MM-SRCENCP FR,but for any process/seasonal commodity not just SRCENCP/electricity] | region,year,process,commodity,time_slice,lim_type,val_field |  | flat_file
FLO_FUNC | Sets the ratio between the sum of flows in commodity group cg2 to the sum of flows in commodity group cg1, thereby defining the efficiency of producing cg2 from cg1 (subject to any FLO_SUM). cg1 and cg2 may be also single commodities. | region,year,process,commodity_group,commodity,time_slice,val_field |  | flat_file
FLO_FUNCX | Age-based shaping curve to be applied to the flow parameters (FLO_FUNC/FLO_SUM) | region,year,process,commodity_group,commodity,val_field |  | flat_file
FLO_MARK | Process-wise market share in total commodity production. | region,year,process,commodity,lim_type,val_field |  | flat_file
FLO_PKCOI | Factor that permits increasing the average demand calculated by the model to handle the situation where peak usage is typically higher due to coincidental usage at peak moment(e.g., air condition) | region,year,process,commodity,time_slice,val_field |  | flat_file
FLO_SHAR | Grouping relationship to facilitate optimization of process input/output where values are the maximum/fixed/minimum share that a commodity may/must attain within a commodity grouping,where cg is a single commodity or commodity group | region,year,process,commodity,commodity_group,time_slice,lim_type,val_field |  | flat_file
FLO_SUB | "Credit" for using /producing a commodity c by a process ; cost in financial source c$ per unit commodity. | region,year,process,commodity,time_slice,currency,val_field |  | flat_file
FLO_SUM | INDICATES that cg2 is the sum of the commodities c in cg1 for which a multiplier can be provided. | region,year,process,commodity_group,commodity,commodity_group2,time_slice,val_field |  | flat_file
FLO_TAX | Incremental cost of using /producing a commodity c by a process;cost in financial source c$ per unit of commodity | region,year,process,commodity,time_slice,currency,val_field |  | flat_file
G_CHNGMONY | Conversion factor from a c$ currency to the main currency used in the model. | region,year,currency,val_field |  | flat_file
G_CUREX | Global currency exchange factor | currency,commodity_group,val_field |  | flat_file
G_CYCLE | Number of cycles in average year | commodity_group,val_field |  | flat_file
G_DRATE | System-wide discount rate for each currency by region. | region,year,currency,val_field |  | flat_file
G_RFRIR | Risk-free real interest rate | region,year,val_field |  | flat_file
G_Dyear | Base year for discounting |  |  | flat_file
G_OBJSHAR | Regional share of OBJs (multiplier). | region,val_field |  | flat_file
G_OFFTHD | Threshold for OFF ranges | year,val_field |  | flat_file
G_OVERLAP | Overlapping years between two successive time-stepped runs |  |  | flat_file
G_TLIFE | Default value for the technical lifetime of a process if not provided by the user. |  |  | flat_file
G_YRFR | Fraction of the year for each time-slice. | region,time_slice,val_field |  | flat_file
GR_DEMFR | Fraction of the total demand (by timeslice) to be allocated to node (Commodity) | region,year,commodity,time_slice,val_field |  | flat_file
GR_ENDFR | Fraction of a sectoral demand (CommGrp) to be allocated to node (Commodity) | region,year,commodity,commodity_group,val_field |  | flat_file
GR_GENFR | Fraction of the unit type (CommGrp) generation to be allocated to node (Commodity) | region,year,commodity,commodity_group,val_field |  | flat_file
GR_GENLEV | Generation level indicator for a generated electricity commodity | region,commodity,val_field |  | flat_file
GR_GENMAP | Mapping of generating technology to unit type (CommGrp) | region,process,commodity_group,val_field |  | flat_file
PRC_GMAP | User-defined groupings of processes | region,process,commodity_group,val_field |  | flat_file
GR_THMIN | Minimum level of thermal generation as a fraction of the nominal capacity of process p in year y (3 options - see doc) | region,year,process,val_field |  | flat_file
GR_VARGEN | Expected variation of load category lc in timeslice s and direction bd (bd = lo/up) | region,time_slice,commodity_group,lim_type,val_field |  | flat_file
GR_XBND | Maximum power level of net imports to / exports from a region | region,year,val_field |  | flat_file
IRE_BND | To bound the total import or export in internal region 1,where region 2 may be internal or external. | region,year,commodity,time_slice,region2,import_export,lim_type,val_field |  | flat_file
IRE_CCVT | Conversion of commodities as part of inter-regional exchanges,including both internal and external. | region,commodity,region2,commodity2,val_field |  | flat_file
IRE_FLO | Coefficient that represents the efficiency of exchange inside an inter-regional process where both regions and internal. | region,year,process,commodity,region2,commodity2,time_slice2,val_field |  | flat_file
IRE_FLOSUM | Special attribute to represent auxiliary consumption/emission from an inter-regional process. | region,year,process,commodity_group,time_slice,import_export,commodity_group2,in_out,val_field |  | flat_file
SW_SUBS | The number of sub-states of the world for each SOW at stage j | stage,sow,val_field |  | flat_file
IRE_PRICE | Price for commodity C originating from/heading to an external region. | region,year,process,commodity,time_slice,region,import_export,currency,val_field |  | flat_file
IRE_TSCVT | A matrix that transforms time slices of region 1 to region 2 as part of inter-regional exchanges,including both internal and external. | region,time_slice,region2,time_slice2,val_field |  | flat_file
IRE_XBND | limit on total IMPORT/EXPORT of commodity C to/from all destinations/sources. | region,year,commodity,time_slice,import_export,lim_type,val_field |  | flat_file
MULTI | Multiplier table used for any *_*M parameters applied to adjusted an input parameter in some year. | commodity_group,year,val_field | Y | flat_file
NCAP_AF | Availability factor relating a unit of production to the installed capacity according to the year initial installed. | region,year,process,time_slice,lim_type,val_field |  | flat_file
NCAP_AFA | Annual Availability factor relating a unit of production to the installed capacity according to the year initial installed.Fraction | region,year,process,lim_type,val_field |  | flat_file
NCAP_AFAC | Commodity-dependent AF | region,year,process,commodity_group,val_field |  | flat_file
NCAP_AFC | Commodity-specific availability factor | region,year,process,commodity_group,time_slice,val_field |  | flat_file
NCAP_AFCS | Commodity-specific availability of capacity for commodity group cg, at given timeslice level. | region,year,process,commodity_group,time_slice,val_field |  | flat_file
NCAP_AFM | Indicator of which multiplier curve is to be applied in a particular period to adjust the AF/AFA/AFS.Default:NONE | region,year,process,val_field |  | flat_file
NCAP_AFS | Seasonal availability factor relating a unit of production to the installed capacity according to the year installed.Fraction | region,year,process,time_slice,lim_type,val_field |  | flat_file
NCAP_AFSX | Change in seasonal capacity availability | region,year,process,lim_type,val_field |  | flat_file
NCAP_AFX | Change in availability of capacity from the year of initial installation based upon the age of the plant.The Value entered corresponds to the index into the SHAPE table.Applies to both NCAP_AF/AFA/AFS | region,year,process,val_field |  | flat_file
NCAP_BND | Limit on investments in new capacity,Ignored if y-index prior to 1st MODLYEAR | region,year,process,lim_type,val_field |  | flat_file
NCAP_BPME | Back pressure mode efficiency for CHP plants. | region,year,process,val_field |  | flat_file
NCAP_CEFF | Condensing mode efficiency for CHP plants.Default:"UP" | region,year,process,commodity,commodity_group,val_field |  | flat_file
NCAP_CHPR | RATIO of Electricity to heat for CHP plants. | region,year,process,lim_type,val_field |  | flat_file
NCAP_BPME | Back pressure mode efficiency (or total efficiency in full CHP mode) | region,year,process,val_field |  | flat_file
NCAP_CDME | Condensing mode efficiency | region,year,process,val_field |  | flat_file
NCAP_CEH | Coefficient of electricity to heat along the iso-fuel line in a pass-out CHP technology | region,year,process,val_field |  | flat_file
NCAP_CLED | Lead Time requirement for a commodity prior to the initial availability of the capacity. | region,year,process,commodity,val_field |  | flat_file
NCAP_COM | Emissions(or land-use) of commodity associated with the capacity of a process for each year it exists,according to the year initially installed | region,year,process,commodity,in_out,val_field |  | flat_file
NCAP_CLAG | Lagtime of a commodity after new capacity is installed | region,year,process,commodity,in_out,val_field |  | flat_file
NCAP_COST | Investment cost per unit of new capacity installed | region,year,process,currency,val_field |  | flat_file
NCAP_CPX | Pointer to capacity transfer multiplier shape index | region,year,process,val_field |  | flat_file
NCAP_DCOST | Cost of dismantling a facility at the end of its lifetime;cost in financial source c$ per unit of capacity.Default:none | region,year,process,currency,val_field |  | flat_file
NCAP_DELIF | Economic lifetime of the decommissioning activity | region,year,process,val_field |  | flat_file
NCAP_DISC | Unit size of discrete capacity addition | region,year,process,unit,val_field |  | flat_file
NCAP_DLAG | Number of years delay before decommissioning can begin.Default:none | region,year,process,val_field |  | flat_file
NCAP_DLAGC | Cost of the waiting period due to a delay in recovering materials (e.g.,Surveillance costs);cost in c$ financial source per unit of capacity.Default:none | region,year,process,currency,val_field |  | flat_file
NCAP_DLIFE | Time it takes to actually dismantle a facility,after any NCAP_DLAG;number of years.Default:none unless NCAP_OCOM then=1. | region,year,process,val_field |  | flat_file
NCAP_DRATE | Technology specific discount rate. | region,year,process,val_field |  | flat_file
NCAP_EFF | Overall technical efficiency of a process based upon the PRC_ACTUNT(cg) Primary Group and Shadow Primary Group,where efficiency=sum(outputs)/sum(inputs) or vice versa | region,year,process,val_field |  | flat_file
NCAP_EFFM | Indicator of which multiplier curve is to be applied in a particular period to adjust the EFF. | region,year,process,val_field |  | flat_file
NCAP_ELIFE | Economic (payback) lifetime | region,year,process,val_field |  | flat_file
NCAP_FDR | Functional depreciation rate of process | region,year,process,val_field |  | flat_file
NCAP_FOM | Fixed operating and maintenance cost per unit of capacity according to the year initially installed. | region,year,process,currency,val_field |  | flat_file
NCAP_FOMM | Indicator of which multiplier curve is to be applied in a particular period to adjust the O & M | region,year,process,val_field |  | flat_file
NCAP_FOMX | Change in fixed O & M from the year of initial installation based upon the age of the plant.The value entered corresponds to the index into the SHAPE table | region,year,process,val_field |  | flat_file
NCAP_FSUB | Subsidy on capacity.Cost in financial source per unit of capacity. | region,year,process,currency,val_field |  | flat_file
NCAP_FSUBM | Indicator of which multiplier curve is to be applied in a particular period to adjust subsidy on capacity | region,year,process,val_field |  | flat_file
NCAP_FSUBX | Change in fixed subsidy from the year of initial installation based upon the age of plant.The value entered corresponds to the index into SHAPE table. | region,year,process,val_field |  | flat_file
NCAP_FTAX | Tax on fixed capacity.Cost in Financial Source per unit of capacity | region,year,process,currency,val_field |  | flat_file
NCAP_FTAXM | Indicator of which multiplier curve is to be applied in a particular period to adjust tax on capacity. | region,year,process,val_field |  | flat_file
NCAP_FTAXX | Change in fixed tax From the Year of initial installation based upon the age of the Plant.The value entered corresponds to index in SHAPE table | region,year,process,val_field |  | flat_file
NCAP_ICOM | Amount of commodity required in the period in which the new capacity is to be available,Unless NCAP_CLED Provided | region,year,process,commodity,val_field |  | flat_file
NCAP_ILED | Lead Time between investment decision and actual availability of capacity,equal to construction time;number of years.Also,Note that costs are taken From the decision year + ILED for MILESTONES but the PASTYEAR for PASTInvestments. | region,year,process,val_field |  | flat_file
NCAP_ISUB | Subsidy for investments;Cost in financial source per unit of capacity | region,year,process,currency,val_field |  | flat_file
NCAP_ITAX | Tax on investments;Cost in financial source per unit of capacity. | region,year,process,currency,val_field |  | flat_file
NCAP_LCOST | Percent of investment cost per unit of new capacity installed attributed to labor | region,year,process,val_field |  | flat_file
NCAP_LFOM | Percent of fixed operating and maintenance cost per unit of new capacity installed attributed to labor | region,year,process,val_field |  | flat_file
NCAP_OCOM | Amount of a commodity released in the period in which the capacity is retired,Where y corresponds to the year in which the new capacity was initially installed;quantity(in units of commodity) per unit of capacity installed.Default:none[MM_PRC/CON OUT(ENC) | region,year,process,commodity,val_field |  | flat_file
NCAP_OLIFE | Operating life-time of a Process;number of years.Default:G_TLIFE. | region,year,process,val_field |  | flat_file
NCAP_PASTI | Specification of investments in new capacity made prior to the 1st MODLYEAR,ignored if y-index after 1st MODLYEAR;unit of capacity | region,year,process,val_field |  | flat_file
NCAP_PASTY | Number of years to go back to calculate the linear build-up of the past investments from the value provided.If Overlaps with another PASTY then add the calculated values. | region,year,process,val_field |  | flat_file
NCAP_PKCNT | Amount of capacity to contribute to the peak.Default 1 for each process producing commodity -C. | region,year,process,time_slice,val_field |  | flat_file
NCAP_SALV | Value of a commodity c at the end of the model time horizon which is still imbedded in the process,Where y corresponds to the initial period of installation of the new capacity;cost in c$ financial source per unit of capacity.Default:none[MM_SALVAGE SNK] | region,year,process,commodity,currency,val_field |  | flat_file
NCAP_SEMI | Positive lower bound to activate semi-continuous investments | region,year,process,val_field |  | flat_file
NCAP_START | first year of availability | region,process,val_field |  | flat_file
NCAP_TLIFE | Technical life-time of a Process;number of years.Default:G_TLIFE. | region,year,process,val_field |  | flat_file
NCAP_VALU | Value of OCOM commodity c released during or after the model time horizon;cost in c$ financial source per unit of capacity.Default:none[MM-SALVAGE REL] | region,year,process,commodity,currency,val_field |  | flat_file
PEAKDA_BL | May be used to define more accurately the level of electricity demand that occurs at peak time by describing the proportion of electricity demand of the blending operations that contributes to the peak. | region,commodity,year,val_field |  | flat_file
PRAT | The “progress ratio” for a technology that is modeledas one for which endogenous technology learning (ETL)applies | region,process,val_field |  | flat_file
PRC_ACTFLO | Conversion factor from units of activity of the process to units of flow for a particular commodity. | region,year,process,commodity_group,val_field |  | flat_file
ACT_FLO | Flow of commodities in cg in proportion to activity, in timeslice s | region,year,process,commodity_group,time_slice,val_field |  | flat_file
PRC_CAPACT | Multiplier converting units of capacity to units of activity . | region,process,val_field |  | flat_file
PRC_MARK | Process group-wise market share attribute | region,year,process,commodity_group,commodity,lim_type,val_field |  | flat_file
PRC_NUTS | Number of TS at each specific PRC_TSlevel. | region,process,val_field |  | flat_file
PRC_REACT | Reactance for process P in year Y (must be IRE) | region,year,process,val_field |  | flat_file
PRC_REFIT | Makes P a retrofit (-1) or life ext (+1) of PRC (Other_indexes) | region,unit,process,val_field |  | flat_file
PRC_RESID | Residual Capacity | region,year,process,val_field |  | flat_file
R_CUREX | Regional currency exchange factor | region,currency,commodity_group,val_field |  | flat_file
RCAP_BND | Bound on new retirement of capacity | region,year,process,lim_type,val_field |  | flat_file
RCAP_BLK | Retirement block size | region,year,process,val_field |  | flat_file
REFUNIT | REFUNIT | region,val_field |  | flat_file
REG_BNDCST | Regional bound on costs of type item in year y, specified in currency cur | region,year,commodity_group,currency,lim_type,val_field |  | flat_file
REG_CUMCST | Regional cumulative bound on costs of type item during the period from y1 to y2 (inclusive), specified in currency cur | region,year,year2,commodity_group,currency,lim_type,val_field | Y | flat_file
REG_FIXT | Year up to which solution will be fixed for a particular region when FIXBOH is active | region,val_field |  | flat_file
RPT_OPT | Reporting Options | commodity_group,unit,val_field |  | flat_file
S_CAP_BND | Bound on total installed capacity (Absolute) | region,year,process,lim_type,stage,sow,val_field |  | flat_file
S_CM_CONST | Uncertain Climate Sensitivity - Stochastic | commodity,stage,sow,val_field |  | flat_file
S_CM_MAXC | Maximum level of Climate variable (upper bound) - Stochastic | year,commodity,stage,sow,val_field |  | flat_file
S_CM_MAXCO2C | Bound on maximum CO2 concentration (Absolute) | year,stage,sow,val_field |  | flat_file
S_COM_CUMNET | Cumulative bound on commodity net production (Absolute) | region,year,year2,commodity,lim_type,stage,sow,val_field | Y | flat_file
S_COM_CUMPRD | Cumulative bound on commodity production (Absolute) | region,year,year2,commodity,lim_type,stage,sow,val_field | Y | flat_file
S_COM_FR | Load Curve describing the demand ,in time-slices of the period. | region,year,commodity,time_slice,stage,sow,val_field |  | flat_file
S_COM_PROJ | Demand projection (Relative) | region,year,commodity,stage,sow,val_field |  | flat_file
S_COM_TAX | Tax on commodity (uncertain) | region,year,commodity,time_slice,commodity_group,currency,stage,sow,val_field |  | flat_file
S_DAM_COST | Stochastic: Marginal damage cost of emission c at reference emission level | region,year,commodity,currency,stage,sow,val_field |  | flat_file
S_FLO_CUM | on cumulative process FLO/ACT (uncertain) | region,process,commodity,year,year2,lim_type,stage,sow,val_field | Y | flat_file
S_FLO_FUNC | Multiplier for process transformation coefficient | region,year,process,commodity_group,commodity,stage,sow,val_field |  | flat_file
S_NCAP_AFS | Seasonal availability factor relating a unit of production to the installed capacity according to the year installed.Fraction | region,year,process,time_slice,stage,sow,val_field |  | flat_file
S_NCAP_COST | Multiplier for process investment cost | region,year,process,stage,sow,val_field |  | flat_file
S_UC_RHS | Stochastic: RHS-constant for user constraint that sums over r,s,t. | user_constraint,lim_type,stage,sow,val_field |  | flat_file
S_UC_RHSR | Stochastic: RHS-constant for user constraint that sums over s,t. | region,user_constraint,lim_type,stage,sow,val_field |  | flat_file
S_UC_RHSRT | Stochastic: RHS-constant for user constraint that sums over s. | region,user_constraint,year,lim_type,stage,sow,val_field |  | flat_file
S_UC_RHSRTS | Stochastic: RHS-constant for user constraint which is created for each r,s,t. | region,user_constraint,year,time_slice,lim_type,stage,sow,val_field |  | flat_file
S_UC_RHST | Stochastic: RHS-constant for user constraint that sums over r,s. | user_constraint,year,lim_type,stage,sow,val_field |  | flat_file
S_UC_RHSTS | Stochastic: RHS-constant for user constraint that sums over r. | user_constraint,year,time_slice,lim_type,stage,sow,val_field |  | flat_file
S_UCOBJ | Weight coefficients for the components of the objectivefunction in the first phase of the tradeoff facility, and foreach SOW to be analyzed | user_constraint,sow,val_field |  | flat_file
SC0 | The investment cost corresponding to the starting point on the learning curve for a technology that ismodeled as one for which endogenous technologylearning (ETL) applies | region,process,val_field |  | flat_file
SEG | The number of segments to be used in approximatingthe learning curve for a technology that is modeled asone for which endogenous technology learning (ETL)applies | region,process,val_field |  | flat_file
SHAPE | Multiplier table used for any *_*X shaping parameters applied to adjusted an input parameter depending upon its age since installation. | commodity_group,year,val_field | Y | flat_file
STG_CHRG | Annual exogenous charging of a storage technology in a particular timeslice s. | region,year,process,time_slice,val_field |  | flat_file
STG_EFF | Storage efficiency. | region,year,process,val_field |  | flat_file
STG_LOSS | Annual loss of a storage process per unit of average energy stored. | region,year,process,time_slice,val_field |  | flat_file
STGIN_BND | Bound on input-flow of storage process,for a timeslice. | region,year,process,commodity,time_slice,lim_type,val_field |  | flat_file
STGOUT_BND | Bound on output-flow of storage process,for a timeslice. | region,year,process,commodity,time_slice,lim_type,val_field |  | flat_file
SW_LAMBDA | Risk aversion coefficient |  |  | flat_file
SW_PROB | The total probability of each SOW at the last stage | sow,val_field |  | flat_file
SW_SPROB | The conditional probability of each sub-state at stage j | stage,sow,val_field |  | flat_file
SW_START | The year corresponding to resolution of Uncertainty | stage,val_field |  | flat_file
TM_ARBM | Arbitrary multiplier for the last period replication |  |  | flat_file
TM_DEFVAL | Default values for regional Macro constants (specify under CommGrp) | commodity_group,val_field |  | flat_file
tm_depr | depreciation rate | region,val_field |  | flat_file
tm_dmtol | Lower bound on demand variable (fraction) | region,val_field |  | flat_file
tm_esub | Elasticity of substitution (typically between 0.2 and 0.5) | region,val_field |  | flat_file
tm_expbnd | Maximum expansion bound for capacity; used for the cumulated capacity bound tm_captb, above which the penalty is to be applied for new investments in a technology |  |  | flat_file
tm_expf | Allowed annual capacity expansion factor | region,year,process,val_field |  | flat_file
tm_gdp0 | Gross domestic product in first period | region,val_field |  | flat_file
tm_gr | Projected annual GDP growth in period t | region,year,val_field |  | flat_file
tm_ivetol | Used as upper bound on the investment and energy in equation EQ_IVECBND; also provides lower bound for the capital variable | region,val_field |  | flat_file
tm_kgdp | Capital-to-GDP value in first period | region,val_field |  | flat_file
tm_kpvs | Share of capital in the sum of all production factors in first period | region,val_field |  | flat_file
tm_qfac | Switch for market penetration penalty function | region,val_field |  | flat_file
tm_scale_cst | Cost scaling parameter from TIMES costs to MACRO costs |  |  | flat_file
tm_scale_nrg | Demand scaling parameter from TIMES demand commodity units to MACRO demand units |  |  | flat_file
tm_scale_util | Utility scaling parameter and indicator |  |  | flat_file
UC_ACT | Multiplier of VAR_ACT variables that belong to UC_GRP. | user_constraint,side,region,year,process,time_slice,val_field |  | flat_file
UC_ACTBET | Risk of Corridor Process | user_constraint,region,year,process,val_field |  | flat_file
UC_CAP | Multiplier of VAR_CAP variables that belong to UC_GRP. | user_constraint,side,region,year,process,val_field |  | flat_file
UC_CLI | Multiplier of Climate variables | user_constraint,side,region,year,commodity,val_field |  | flat_file
UC_COMCON | Multiplier of VAR_COMCON variables that belong to UC_GRP. | user_constraint,side,region,year,commodity,time_slice,val_field |  | flat_file
UC_COMNET | Multiplier of VAR_COMNET variables that belong to UC_GRP. | user_constraint,side,region,year,commodity,time_slice,val_field |  | flat_file
UC_COMPRD | Multiplier of VAR_COMPRD variables that belong to UC_GRP. | user_constraint,side,region,year,commodity,time_slice,val_field |  | flat_file
UC_CUMACT | Coefficient for cumulative process activity | user_constraint,region,process,year,year2,val_field | Y | flat_file
UC_CUMCOM | Coefficient for cumulative commodity PRD/NET | user_constraint,region,commodity_group,commodity,year,year2,val_field | Y | flat_file
UC_CUMFLO | Coefficient for cumulative process flow | user_constraint,region,process,commodity,year,year2,val_field | Y | flat_file
UC_FLO | Multiplier of VAR_FLO variables that belong to UC_GRP. | user_constraint,side,region,year,process,commodity,time_slice,val_field |  | flat_file
UC_FLOBET | Risk of Regular Process | user_constraint,region,year,process,commodity,val_field |  | flat_file
UC_IRE | Multiplier of VAR_IRE variables | user_constraint,side,region,year,process,commodity,time_slice,import_export,val_field |  | flat_file
UC_NCAP | Multiplier of VAR_NCAP variables that belong to UC_GRP. | user_constraint,side,region,year,process,val_field |  | flat_file
UC_RHS | RHS-constant for user constraint that sums over r,s,t. | user_constraint,lim_type,val_field |  | flat_file
UC_RHSR | RHS-constant for user constraint that sums over s,t. | region,user_constraint,lim_type,val_field |  | flat_file
UC_RHSRS | RHS-constant for user constraint that sums over t. | region,user_constraint,time_slice,lim_type,val_field |  | flat_file
UC_RHSRT | RHS-constant for user constraint that sums over s. | region,user_constraint,year,lim_type,val_field |  | flat_file
UC_RHSRTS | RHS-constant for user constraint which is created for each r,s,t. | region,user_constraint,year,time_slice,lim_type,val_field |  | flat_file
UC_RHSS | RHS-constant for user constraint that sums over r,t. | user_constraint,time_slice,lim_type,val_field |  | flat_file
UC_RHST | RHS-constant for user constraint that sums over r,s. | user_constraint,year,lim_type,val_field |  | flat_file
UC_RHSTS | RHS-constant for user constraint that sums over r. | user_constraint,year,time_slice,lim_type,val_field |  | flat_file
UC_TIME | Multiplier of time in User Constraints | user_constraint,region,year,val_field |  | flat_file
UC_UCN | Multiplier of user constraint variable in another user constraint. | user_constraint,side,region,year,commodity_group,val_field |  | flat_file
VDA_CEH | Slope of pass-out turbine | region,year,process,val_field |  | flat_file
VDA_EMCB | Combustion Emissions | region,year,commodity,commodity2,val_field |  | flat_file
VDA_FLOP | General process transformation parameter | region,year,process,commodity_group,time_slice,val_field |  | flat_file
STG_SIFT | Max load sifting in proportion to total load | region,year,process,commodity,time_slice,val_field |  | flat_file
STG_MAXCYC | Maximum number of storage cycles over lifetime | region,year,process,val_field |  | flat_file
TS_CYCLE | Length of cycles below timeslice, in days | region,time_slice,val_field |  | flat_file
BS_CAPACT | Conversion factor from exogenous reserve demand to activity | region,val_field |  | flat_file
BS_RTYPE | Types of reserve commodities, positive or negative 1-4 | region,commodity,val_field |  | flat_file
BS_DEMDET | Deterministic demands of reserves - EXOGEN and WMAXSI | region,year,commodity_group,commodity,time_slice,val_field |  | flat_file
BS_STIME | Minimum times for reserve provision form storage (hours | region,process,commodity,lim_type,val_field |  | flat_file
BS_DETWT | Weights for deterministic reserve demands | region,year,commodity,val_field |  | flat_file
BS_LAMBDA | Fudge factors for dependencies in reserve requirements | region,year,commodity,val_field |  | flat_file
BS_SIGMA | Standard deviation of imbalance source ITEM | region,year,commodity,commodity_group,time_slice,val_field |  | flat_file
BS_OMEGA | Indicator of how to define reserve demand from deterministic and probabilistic component | region,year,commodity,time_slice,val_field |  | flat_file
BS_MAINT | Continuous maintenance duration (hours | region,year,process,time_slice,val_field |  | flat_file
BS_RMAX | Maximum contribution of process p to provision of reserve c as a fraction of capacity | region,year,process,commodity,time_slice,val_field |  | flat_file
BS_DELTA | Calibration parameters for probabilistic reserve demands | region,year,commodity,time_slice,val_field |  | flat_file
BS_SHARE | Share of group reserve provision | region,year,commodity,commodity_group,lim_type,val_field |  | flat_file
BS_BNDPRS | Bound on process reserve provision | region,year,process,commodity,time_slice,lim_type,val_field |  | flat_file
REG_BDNCAP | Defines the year up to which all new capacity variables should be bounded in region reg, using the previous solution (LPOINT) | region,lim_type,val_field |  | flat_file
NCAP_ISPCT | Subsidy as % of new investment cost | region,year,process,val_field |  | flat_file
CM_GHGMAP | Mapping and conversion of regional GHG emissions to global emissions in the climate module | region,commodity,commodity_group,val_field |  | flat_file
COM_MSHGV | Defines commodity com as a market where the market sharing mechanism is to be applied. The parameter value defines the heterogeneity parameter. | region,year,commodity,val_field |  | flat_file
NCAP_MSPRF | lim = 'N' : Defines the preference weights αk in the logit market share formulation for the market com, and technology prc. Default value = 1; lim = 'LO' : Defines the intangible costs as a fraction of the investment costs for the market com, and technology prc. Default value = 0; lim = 'UP' : Defines the dummy penalty costs in proportion to the capacity-related costs for the market com, and technology prc. Default value = 2. | region,year,commodity,process,lim_type,val_field |  | flat_file

## times_docs
input_parameter | indexes | related_sets_and_parameters | units_ranges_and_default_values_and_default_inter_extrapolation | instances_required_omit_special_conditions | description | affected_equations_or_variables
ACT_BND | (r,datayear,p,s,bd) |  | Units of activity [0,∞); default value: none Default i/e[6]: MIG | Since inter-/extrapolation default is MIG, the bound must be explicitly specified for each period, unless an inter-/extrapolation option is set. If the bound is specified for a timeslice s above the process timeslice resolution (prc_tsl), the bound is applied to the sum of the activity variables according to the timeslice tree. Standard aggregation. | Bound on the overall activity a process. | Activity limit constraint (EQ(l)_ACTBND) when s is above prc_tsl. Direct bound on activity variable (VAR_ACT) when at the prc_tsl level.
ACT_COST | (r,datayear,p,cur) | OBJ_ACOST, CST_ACTC, CST_PVP | Monetary unit per unit of activity [open]; default value: none Default i/e: STD |  | Variable costs associated with the activity of a process. | Applied to the activity variable (VAR_ACT) as a component of the objective function (EQ_OBJVAR). May appear in user constraints (EQ_UC*) if specified in UC_NAME.
ACT_CSTPL | (r,datayear,p,cur) | ACT_MINLD, ACT_LOSPL | Monetary unit per unit of activity [0,∞); default value: none Default i/e: STD | Used as an alternative or supplement to using ACT_LOSPL(r,y,p,'FX'). When used as an alternative, the fuel increase at the minimum operating level that should be included in the cost penalty must be embedded in the ACT_CSTPL coefficient. | Partial load cost penalty, defined as an additional cost per activity at the minimum operating level, corresponding to the efficiency loss at that load level. Added as an extra term to variable costs in the objective and reporting. | Generates an additional term in EQ_OBJVAR for the increase in operating cost.
ACT_CSTRMP | (r,datayear,p,bd,cur) | ACT_UPS | Corrency unit per unit of capacity (change in load) [0,∞); default value: none Default i/e: STD | Can be used for standard processes in basic, advanced and discrete unit commitment extensions. Can also be used for load-shifting processes for defining the cost of shifting loads per unit of demand load by one hour. | Defines ramp-up (L=UP) or ramp-down (L=LO) cost per unit of load change (in capacity units). For load-shifting processes defines the cost of shifting one unit of load by one hour, forward (UP) or backward (LO). | Activates generation of EQ_ACTRMPC. Generates an additional term in EQ_OBJVAR for the increase in operating cost.
ACT_CSTSD | (r,datayear,p,upt,bd,cur) | ACT_CSTUP, ACT_SDTIME, ACT_MAXNON | Currency units per unit of started-up capacity [0,∞); Default value: none Default i/e: STD | Activates the advanced unit commitment option. In the case of the shut-down costs, only the tuple (upt, bd) = (HOT, LO) is a valid instance for this parameter. Requires the parameter ACT_MAXNON to be defined as well. | Defines start-up (bd=UP) and shutdown costs (bd=LO) per unit of started-up capacity, differentiated by start-up type (upt). The start-up type of a power plant depends on its non-operational time after shut-down, as defined by using ACT_MAXNON. | Generates an additional term in EQ_OBJVAR for the increase in operating cost.
ACT_CSTUP | (r,datayear,p,tslvl,cur) | ACT_MINLD, ACT_UPS | Monetary unit per unit of capacity [0,∞); default value: none Default i/e: STD | The tslvl level refers to the timeslice cycle for which the start-up cost is defined. Only applicable when the min. stable operating level has been defined with ACT_MINLD. | Cost of process start-up per unit of started-up capacity. Added as an extra term to variable costs in the objective and reporting. | Activates generation of EQL_ACTUPS eqs. Generates an additional term in the variable operating costs included in EQ_OBJVAR.
ACT_CUM | (r,p,y1,y2,bd) | FLO_CUM | Activity unit [0,∞); default value: none Default i/e: N/A | The years y1 and y2 may be any years of the set allyear; where y1 may also be 'BOH' for first year of first period and y2 may be 'EOH' for last year of last period. | Bound on the cumulative amount of annual process activity between the years y1 and y2, within a region. | Generates an instance of the cumulative constraint (EQ_CUMFLO)
ACT_EFF | (r,datayear,p,cg,s) |  | Activity unit per flow unit [0,∞); Default value: none Default group efficiency =1 when values are specified only for individual commodities. Default i/e: STD | The group cg may be a single commodity, group, or commodity type on the shadow side, or a single commodity in the PCG; cg='ACT' refers to the default shadow group. If no group efficiency is defined, shadow group is assumed to be the commodity type. Individual commodity efficiencies are multiplied with the shadow group efficiency (default=1). Levelized to the timeslice level of the flow variables in the shadow group. Direct inheritance. Weighted aggregation. | Activity efficiency for process, i.e. amount of activity per unit of commodity flows in the group cg. For more information on usage, see Section 6.3 for details about EQE_ACTEFF. | Generates instances of the activity efficiency constraint (EQE_ACTEFF)
ACT_FLO | (r,datayear,p,cg,s) |  | Flow unit per activity unit [0,∞); default value: none Default i/e: STD | Inherited/aggregated to the timeslice levels of the the process flow (cg=com) or the process activity (when cg=genuine group). Direct inheritance. Weighted aggregation. | Flow of commodities in cg in proportion to the process activity, in timeslice s. Non-vintaged variant available for vintaged processes by using a negative FLO_FUNCX. | Establishes a transfor­mation relationship (EQ_PTRANS) between the flows in the PCG and one or more input (or output) commodities.
ACT_LOSPL | (r,datayear,p,bd) | ACT_MINLD, ACT_CSTPL | Decimal fraction [0,∞); default values: FX: none LO: default value is ACT_MINLD or 0.1 if that is not defined UP: 0.6 Default i/e: STD | Endogenous partial load modeling can only be used for processes that have their efficiency modelled by the ACT_EFF parameter, which must be defined on the shadow side of the process. For other processes, the ACT_CSTPL parameter can be used for modeling a cost penalty at partial loads. | Partial load efficiency parameters. 1) (bd='FX'): Proportional increase in specific fuel con­sumption at minimum operating level 2) (bd='LO'): Minimum operating level of partial load operation 3) (bd='UP'): Fraction of feasible load range above the minimum operating level, below which the efficiency losses are assumed to occur. | Generates instances of the partial load efficiency constraint EQ_ACTPL.
ACT_LOSSD | (r,datayear,p,upt,bd) | ACT_LOSPL, ACT_MINLD, ACT_SDTIME, ACT_EFF | Dimensionless [0,∞); default value: none Default i/e: STD | Can only be used when the advanced unit commitment option is used for the process (therefore, defining both ACT_CSTSD and ACT_MAXNON is required) Requires also that ACT_EFF has been used for defining the process efficiency (on the shadow side of the process). | Used for modeling endogenous partial load efficiency losses during the start-up and shut-down phase. · With bd=UP defines increase in specific fuel con­sump­tion at the start up load level defined by the ratio ACT_MINLD / ACT_SDTIME(upt,'UP') for start-up type upt; · With bd=LO defines the increase in specific fuel consump­tion at the start up load level defined by the ratio ACT_MINLD / ACT_SDTIME('HOT', 'LO'). | Activates generation of EQ_SUDPLL
ACT_MAXNON | (r,datayear,p,upt) | ACT_CSTSD, ACT_SDTIME | hours [0,∞); default value: none Default i/e: STD | Can only be used when the advanced unit commitment option is used for the process (thus defining ACT_CSTSD is required) | Max. non-operational time before transition to next stand-by condition, by start-up type, in hours · Defines the max. non-operational time before a subsequent start-up of type upt. | Activates generation of EQ_SUDUPT
ACT_MINLD | (r,datayear,p) | ACT_UPS, ACT_CSTUP, ACT_CSTPL, ACT_LOSPL | Decimal fraction [0,∞); default value: none Default i/e: STD | Can only be used for standard processes (not IRE or STG). Must be defined if ACT_CSTUP or ACT_TIME is specified. | Minimum stable operating level of a dispatchable process. | Generates instances of equations EQ_CAPLOAD and EQE_ACTUPS.
ACT_SDTIME | (r,datayear,p,upt,bd) | ACT_CSTSD, ACT_MAXNON | hours [0,∞); default value: none Default i/e: STD | Can only be used when ACT_CSTSD is specified for the process (advanced unit commitment option) When specifying the duration of the shut-down phase, only the tuple (upt,bd)=(HOT,LO) is valid | Defines the duration of start-up (bd=UP) and shut-down (bd=LO) phases, by start-up type, in hours. | Activates generation of EQ_SUDTIME, and used also in the equations EQ_ACTPL EQ_SDSLANT EQ_SDMINON EQ_SUDPLL
ACT_TIME | (r,datayear,p,lim) | ACT_MINLD, ACT_CSTUP, ACT_UPS, STG_SIFT | Hours [0,∞); default value: none Default i/e: STD | Can be used for standard processes when start-up costs have been modeled, using both ACT_MINLD and ACT_CSTUP at the DAYNITE/WEEKLY level. The lim type 'FX' is not supported for this use, and is ignored. Can also be used for load-shifting storage processes, for defining the maximum delay/advance of load shift, or the time-window for load balancing (cf. Sect. 4.3.9). | 1) Minimum online (UP) / offline (LO) hours of a process with start-up costs modeled (lim=LO/UP) 2) Maximum number of start-up cycles within process time­slice cycles (lim=N). 3) Maximum delay or advance of load shift (lim=UP/LO/FX) or load balancing time (lim=N) for a load-shifting storage. | Generates instances of EQL_ACTUPC. For load-shifting storage processes, generates instances of EQ_SLSIFT.
ACT_UPS | (r,datayear,p,s,bd) | ACT_MINLD, ACT_CSTUP, ACT_CSTPL, ACT_LOSPL | Decimal fraction [0,∞); default value: none Default i/e: STD | Inherited/aggregated to the timeslice levels of the process activity. Direct inheritance. Weighted aggregation. The ramp rates can only be specified with bd=LO/UP. | Maximum ramp-rate (down/up) of process activity as a fraction of nominal on-line capacity per hour. | Generates instances of equation EQ_ACTRAMP.
B | (t) | M, D, E, COEF_CPT, rtp_vintyr |  | Required for each milestone year, but is auto-generated if not specified | Beginning year of period t.
BS_BNDPRS | (r,datayear,p,b,s,lim) |  | Unit: Capacity unit of the process [0,∞); default value: none Default i/e: MIG | Not levelized (inherited or aggregated), but applied only directly on the timeslice s specified. See the ABS documentation for details | Absolute bound on the reserve provision b from process p. | EQ_BS27
BS_CAPACT | (r) | PRC_CAPACT | Flow unit / capacity unit; (0,∞); default value: PRC_CAPACT Default i/e: none | Applied also for the reporting of reserves in terms of power levels. See the ABS documentation for details | Conversion factor from exogenous reserve demand from capacity to activity / commodity flow units | EQ_BS04
BS_DELTA | (r,datayear,b,s) |  | Unit: dimensionless [0,∞); default value: 1 Default i/e: STD | Levelized to COM_TSL of b. See the ABS documentation for details | Calibration parameters for probabilistic reserve demand b, in region r, and timeslice s. | EQ_BS03
BS_DEMDET | (r,datayear,rsp,b,s) |  | Unit for EXOGEN: capacity unit Unit for WMAXSI: dimensionless (fraction of capacity) Default value: none Default i/e: STD | · rsp='EXOGEN': Exogenous reserve demand for reserve b, in region r, timeslice s. · rsp='WMAXSI': Weight of the contribution of the largest system element in deterministic reserve demand b, in region r, timeslice s. See the ABS documentation for details | Parameters for deterministic demands of reserves (rsp = EXOGEN or WMAXSI) | EQ_BS04
BS_DETWT | (r,datayear,b) |  | Unit: dimensionless [0,1]; Default value: none Default i/e: STD | See the ABS documentation for details. | Weight of the deterministic component in the formulation for endogenous requirements of reserve b in region r | EQ_BS03
BS_LAMBDA | (r,datayear,b) | BS_DELTA | Unit: dimensionless (0,1]; Default value: none Default i/e: STD | Required. If not defined, then the demand for reserve b cannot be calculated. See the ABS documentation for details. | Fudge factors for dependencies in the reserve requirements calculated for reserve b in region r, in year datayear | EQ_BS03
BS_MAINT | (r,datayear,p,s) |  | Unit: hours (if over 24 hours, continuous over whole season) (0, ∞); Default value: none Default i/e: STD | Levelized to PRC_TSL. If defined on DAYNITE or WEEKLY level, requires start-ups explicitly enabled on that level (using ACT_CSTUP/ACT_CSTSD). See the ABS documentation for details. | For endogenous maintenance scheduling, defines minimum continuous maintenance time of process p, vintage v, timeslice s, in hours (s can be a process timeslice, or more usefully above it, to allow for optimized maintenance period) | EQ_BS27 EQ_BS28
BS_OMEGA | (r,datayear,b,s) | BS_DELTA, BS_LAMBDA | Unit: dimensionless ω ϵ {1,2,3}; Default value: none Default i/e: STD | Required for enabling reserve provision formulation. Levelized to COM_TSL of b. See the ABS documentation for details | Indicator denoting if the demand for reserve b is the weighted sum of the deterministic and probabilistic component (ω=2), the maximum of the two (ω=1), or their difference (ω=3) | EQ_BS03
BS_RMAX | (r,datayear,p,c,s) |  | Unit: dimensionless (fraction of capacity) [0, 1]; Default value: none Default i/e: STD | Required for enabling reserve provision from any non-storage processes. Levelized to PRC_TSL. See the ABS documentation for details | Maximum contribution of process p, vintage v, in timeslice s to the provision of reserve commodity b. | EQ_BS11 EQ_BS19
BS_RTYPE | (r,b) |  | Unit: dimensionless {±1, ±2, ±3, ±4}; Default value: none Default i/e: none | Required for enabling reserve provision calculations. See the ABS documentation for details | Type of reserve commodity b, positive or negative ± 1–4: • ±1 : FCR reserve • ±2 : AFRR reserve • ±3 : MFRR reserve • ±4 : RR reserve | EQ_BS00 EQ_BS01 EQ_BS11 EQ_BS18 EQ_BS19 EQ_BS26
BS_SHARE | (r,datayear,b,grp,lim) | BS_OMEGA | Unit: dimensionless [0, 1]; Default value: none Default i/e: STD | The group grp can be defined by GR_GENMAP, or implicitly for any single process prc=grp. See the ABS documentation for details | Maximum (bd=UP) or minimum (bd=LO) share of process group grp in the demand for reserve b, in region r, where demand is measured as defined by BS_OMEGA | EQ_BS01
BS_SIGMA | (r,datayear,b,grp,s) |  | Unit: dimensionless (0, ∞); Default value: none Default i/e: STD | Levelized to finest ts-level. See the ABS documentation for details | Standard deviation of forecast error for the imbalance source grp, in region r, timeslice s, used for calculating the demand for reserve b | EQ_BS03
BS_STIME | (r,p,b,bd) |  | Unit: hours (0, ∞); Default value: none Default i/e: none | Required that 'UP' ≥ 'LO'. See the ABS documentation for details | Defines the times for reserve provision from storage process p for reserve b in region r (in hours): · bd='LO': Time required to ramp up in order to provide reserve b · bd='UP': Duration of provision for reserve b including time to ramp up | EQ_BS22 EQ_BS23
CAP_BND | (r,datayear,p,bd) | PAR_CAPLO, PAR_CAPUP | Capacity unit [0,∞); default value: none Default i/e: MIG | Since inter-/extrapolation is default is MIG, a bound must be specified for each period desired, if no explicit inter-/extrapolation option is given. Relaxed if upper bound less than existing non-retirable capacity. | Bound on investment in new capacity. | Imposes an indirect limit on the capacity transfer equation (EQ_CPT) by means of a direct bound on the capacity variable (VAR_CAP).
CM_CONST | (item) |  | Constant specific unit [open]; default value: See Appendix Default i/e: N/A | See Appendix on Climate Module for details. | Various climate module constants, e.g. phi and sigma values between reservoirs. | EQ_CLITOT EQ_CLICONC EQ_CLITEMP EQ_CLIBEOH
CM_EXOFORC | (year) |  | Forcing unit [open]; default value: none Default i/e: STD | Default values are provided. See Appendix on Climate Module for details. | Radiative forcing from exogenous sources | EQ_CLITOT
CM_GHGMAP | (r,c,cm_var) |  | Units of climate module emissions per units of regional emissions [0, ∞); default value: none | The global emissions in the climate module (cm_var) are 'CO2-GtC' (GtC), 'CH4-Mt' (Mt) and 'N2O-Mt' (Mt). See Appendix on Climate Module for details. | Mapping and conversion of regional GHG emissions to global emissions in the climate module | EQ_CLITOT
CM_HISTORY | (year,item) |  | Climate variable unit [0, ∞); default value: none Default i/e: STD | Default values are provided until 2010. See Appendix on Climate Module for details. | Calibration values for CO2 and forcing | EQ_CLITOT EQ_CLICONC EQ_CLITEMP EQ_CLIBEOH
CM_LINFOR | (datayear,item,lim) |  | Forcing unit per concentration unit [open]; default value: none Default i/e: STD | With lim types LO/UP, CO2 forcing function can be automatically linearized between the concent­ration levels given. For CH4 and N2O, lim types FX/N must be used (N=con­cent­ration multiplier, FX=constant term). See Appendix on Climate Module for details. | Parameters of linearized forcing functions | EQ_CLITOT
CM_MAXC | (datayear,item) |  | Climate variable unit [0, ∞); default value: none Default i/e: none | Since no default inter-/extrapolation, bounds must be explicitly specified for each desired year, unless an explicit inter-/extrapolation option is set. See Appendix on Climate Module for details. | Maximum level of climate variable | EQ_CLIMAX
COM_AGG | (r,dayayear,c1,c2) |  | Commodity units [open]; default value: none Default i/e: STD | When commodity lim_type is LO and commodity type is not DEM, VAR_COMNET of c1 is aggregated to c2; When commodity lim_type is FX/N or commodity type is DEM, VAR_COMPRD of c1 is aggregated to c2. | Aggregation of commodity NET/PRD production to the production side of the balance of another commodity. | Adds a term in EQ(l)_COMBAL and EQ(l)_COMPRD.
COM_BNDNET | (r,datayear,c,s,bd) | rhs_combal, rcs_combal | Commodity unit [open]; default value: none Default i/e: MIG Remark: All VAR_COMNET variables are by default non-negative, i.e. have lower bounds of zero | Since inter-/extrapolation default is MIG, a bound must be specified for each period desired, if no explicit inter-/extrapolation option is given. If the bound is specified for a timeslice s above the commodity timeslice resolution (com_tsl), the bound is applied to the sum of the net commodity variables (VAR_COMNET) below it, according to the timeslice tree. Standard aggregation. | Limit on the net amount of a commodity (variable VAR_COMNET) within a region for a particular timeslice. | The balance constraint is set to an equality (EQE_COMBAL). Either the finer timeslice variables are summed (EQ(l)_BNDNET) or the bound applied direct to the commodity net variable(VAR_COMNET) when at the commodity level (com_tsl).
COM_BNDPRD | (r,datayear,c,s,bd) | rhs_comprd, rcs_comprd | Commodity unit [0,∞); default value: none Default i/e: MIG Remark: All VAR_COMPRD variables are by default non-negative, i.e. have lower bounds of zero | Since inter-/extrapolation default is MIG, a bound must be specified for each period desired, if no explicit inter-/extrapolation option is given. If the bound is specified for a timeslice s being above the commodity timeslice resolution (com_tsl), the bound is applied to the sum of the commodity production variables (VAR_COMPRD) below it, according to the timeslice tree. Standard aggregation. | Limit on the amount of a commodity produced (variable VAR_COMPRD) within a region for a particular timeslice. | The balance constraint is set to an equality (EQE_COMBAL). Finer timeslice variables summed (EQ(l)_BNDPRD). or the bound is applied direct to the commodity production variable (VAR_COMPRD) when at the commodity level (com_tsl).
COM_BPRICE | (r,t,c,s,cur) | COM_ELAST, COM_STEP, COM_VOC | Monetary unit per commodity unit [open]; default value: none Default i/e: none | The control parameter $SET TIMESED 'YES' to activate elastic demands must be set. | Base price of a demand commodity for the elastic demand formulation. | Controls the inclusion of the elastic demand variable (VAR_ELAST) in the commodity balance equation(EQ(l)_COMBAL) Applied to the elastic demand variable (VAR_ELAST) in the objective function (EQ_OBJELS).
COM_CSTNET | (r,datayear,c,s,cur) | OBJ_COMNT, CST_COMC, CST_PVC, rhs_combal, rcs_combal | Monetary unit per commodity unit [open]; default value: none Default i/e: STD | Direct inheritance. Weighted aggregation. | Cost on the net amount of a commodity within a region for a particular timeslice. | Forces the net commodity variable (VAR_COMNET) to be included in the equality balance constraint (EQE_COMBAL). Applied to said variable in the cost component of the objective function (EQ_OBJVAR).
COM_CSTPRD | (r,datayear,c,s,cur) | OBJ_COMPD, CST_COMC, CST_PVC, rhs_comprd, rcs_comprd | Monetary unit per commodity unit [open]; default value: none Default i/e: STD | Direct inheritance. Weighted aggregation. | Cost on the production of a commodity, within a region for a particular timeslice. | Forces the commodity production variable (VAR_COMPRD) to be included in the equality balance constraint (EQE_COMBAL). Applied to said variable in the cost component of the objective function (EQ_OBJVAR).
COM_CUMNET | (r,y1,y2,bd) | bohyear, eohyear, rhs_combal, rcs_combal, rtc_cumnet | Commodity unit [0,∞); default value: none Default i/e: not possible | The years y1 and y2 may be any years of the set allyear; where y1 may also be 'BOH' for first year of first period and y2 may be 'EOH' for last year of last period. | Bound on the cumulative net amount of a commodity between the years y1 and y2, within a region over timeslices. | Forces the net commodity variable (VAR_COMNET) to be included in the equality balance constraint (EQE_COMBAL). Generates the cumulative commodity constraint (EQ(l)_CUMNET).
COM_CUMPRD | (r,y1,y2,bd) | bohyear, eohyear, rhs_comprd, rcs_comprd, rtc_cumprd | Commodity unit [0,∞); default value: none Default i/e: not possible | The years y1 and y2 may be any years of the set allyear; where y1 may also be 'BOH' for first year of first period and y2 may be 'EOH' for last year of last period. | Bound on the cumulative production of a commodity between the years y1 and y2 within a region over timeslices. | Forces the net commodity variable (VAR_COMPRD) to be included in the balance equation (EQE_COMBAL). The cumulative constraint is generated (EQ(l)_CUMPRD).
COM_ELAST | (r,datayear,c,s,lim) | COM_BPRICE, COM_STEP, COM_VOC, COM_AGG | Dimensionless [open]; default value: none Default i/e: STD | The control parameter $SET TIMESED YES must be set to activate elastic demands. An elasticity is required for each direction the demand is permitted to move. The index lim = 'LO' corresponds to demand decrease, while lim = 'UP' denotes the direction for demand increase. A different value may be provided for each direction, thus curves may be asymmetric. Substitution elasticities can be defined with lim='N', among a group of demands aggregated by COM_AGG. | Elasticity of demand indicating how much the demand rises/falls in response to a unit change in the marginal cost of meeting a demand that is elastic. See also Appendix D for additional details on defining demand functions. | Controls the inclusion of the elastic demand variable (VAR_ELAST) in the commodity balance equation(EQ(l)_COMBAL) Applied to the elastic demand variable (VAR_ELAST) in the objective function costs (EQ_OBJELS).
COM_ELASTX | (r,datayear,c,bd) | COM_ELAST | Integer scalar [1,999]; default value: none Default extrapolation: MIG | Provided when shaping of elasticity based upon demand level is desired. Note: Shape index 1 is reserved for constant 1. | Shape index for the elasticity of demand | Affects the demand elasticities applied in EQ_OBJELS
COM_FR | (r,datayear,c,s) | COM_PROJ, com_ts, com_tsl, RTCS_TSFR | Decimal fraction [0,1]; default value: timeslice duration (G_YRFR) Default i/e: STD | Normally defined only for demand commodities (com_type = 'DEM'), but can be applied to any commodity for defining load profiles. Affects timeslice resolution at which a commodity is tracked (RTCS_TSFR), and thereby may affect when a process cannot operate (rtps_off). Weighted inheritance. Weighted aggregation. | Fraction of the annual demand (COM_PROJ) or commodity flow occurring in timeslice s; describes the shape of the load curve. | Applied to the annual demand (COM_PROJ) as the RHS of the balance equation (EQ(l)_COMBAL). Enters the peaking equation (EQ_PEAK), if a peaking commodity. Applied to the bounds of elastic demand step variables (VAR_ELAST). Applied via RTFCS_FR in all equations to flows having a timeslice level coarser than target level.
COM_IE | (r,datayear,c,s) |  | Decimal fraction (0,∞); default value: 1 Default i/e: STD | Direct inheritance. Weighted aggregation. | Infrastructure or transmission efficiency of a commodity. | Overall efficiency applied to the total production of a commodity in the commodity balance equation (EQ(l)_COMBAL).
COM_MSHGV | (r,datayear,c) | NCAP_MSPRF | Unit: dimensionless (0, ∞); Default value: none Default i/e: STD | Required for all markets modeled with the logit market sharing mechanism | In the logit market sharing mechanism, defines heterogeneity value for market c in region r, between the investment choices | EQ_MSNCAPB
COM_PKFLX | (r,datayear,c,s) | com_peak, com_pkts, COM_PKRSV, FLO_PKCOI | Scalar [open]; default value: none Default i/e: STD | Direct inheritance. Weighted aggregation. | Difference between the average demand and the peak demand in timeslice s, expressed as fraction of the average demand. | Applied to the total consumption of a commodity to raise the capacity needed to satisfy the peaking constraint (EQ_PEAK).
COM_PKRSV | (r,datayear,c) | com_peak, com_pkts, COM_PKFLX, FLO_PKCOI | Scalar [0,∞); default value: none Default i/e: STD | Requires that commodity c is also requested to have peaking constraints, by defining COM_PEAK or COM_PKTS | Peak reserve margin as fraction of peak demand, e.g. if COM_PKRSV = 0.2, the total installed capacity must exceed the peak load by 20%. | Applied to the total consumption of a commodity to raise the capacity needed to satisfy the peaking constraint (EQ_PEAK).
COM_PROJ | (r,datayear,c) | COM_FR | Commodity unit [0,∞); default value: none Default i/e: STD | In standard usage, only applicable to demand commodities (com_type = 'DEM'). In advanced usage, may also be specified for other commodities for defining an exogenous demand. Demand is allocated to sub-annual timeslices according to COM_FR. | Projected annual demand for a commodity. | Serves as the RHS (after COM_FR applied) of the commodity balance constraint (EQ(l)_COMBAL). Enters the peaking equation (EQ_PEAK), if a peaking commodity. Applied when setting the upper bound of an elastic demand step (VAR_ELAST).
COM_STEP | (r,c,bd) | COM_BPRICE, COM_ELAST, COM_VOC, rcj | Integer number [1,∞); default value: none | The control parameter $SET TIMESED 'YES' must be set to activate elastic demands. The number of steps is required for each direction the demand is permitted to move. The index bd=LO denotes the direction of demand decrease, bd=UP increase, and bd=FX is a shortcut for both. A different value may be provided for each direction, thus curves may be asymmetric. | Number of steps to use for the approximation of change of producer/consumer surplus when using the linearized elastic demand formulations. | Controls the instance of the elastic demand variable (VAR_ELAST) in: the commodity balance equation (EQ(l)_COMBAL); setting of the step limit for the elastic demand variable (VAR_ELAST); enters the objective function costs (EQ_OBJELS).
COM_SUBNET | (r,datayear,c,s,cur) | OBJ_COMNT, CST_COMX, CST_PVC, rhs_combal, rcs_combal | Monetary unit per commodity unit [0,∞); default value: none Default i/e: STD | Direct inheritance. Weighted aggregation. | Subsidy on the net amount of a commodity within a region for a particular timeslice. | Forces the net commodity variable (VAR_COMNET) to be included in the equality balance constraint (EQE_COMBAL). Applied (-) to said variable in the cost component of the objective function (EQ_OBJVAR).
COM_SUBPRD | (r,datayear,c,s,cur) | OBJ_COMPD, CST_COMX, CST_PVC, rhs_comprd, rcs_comprd | Monetary unit per commodity unit [0,∞); default value: none Default i/e: STD | Direct inheritance. Weighted aggregation. | Subsidy on the production of a commodity within a region for a particular timeslice. | Forces the commodity production variable (VAR_COMPRD) to be included in the equality balance constraint (EQE_COMBAL). Applied (-) to said variable in the cost component of the objective function (EQ_OBJVAR).
COM_TAXNET | (r,datayear,c,s,cur) | OBJ_COMNT, CST_COMX, CST_PVC, rhs_combal, rcs_combal | Monetary unit per commodity unit [0,∞); default value: none Default i/e: STD | Direct inheritance. Weighted aggregation. | Tax on the net amount of a commodity within a region for a particular timeslice. | Forces the net commodity variable (VAR_COMNET) to be included in the equality balance constraint (EQE_COMBAL). Applied to said variable in the cost component of the objective function (EQ_OBJVAR).
COM_TAXPRD | (r,datayear,c,s,cur) | OBJ_COMPD, CST_COMX, CST_PVC, rhs_comprd, rcs_comprd | Monetary unit per commodity unit [0,∞); default value: none Default i/e: STD | Direct inheritance. Weighted aggregation. | Tax on the production of a commodity within a region for a particular timeslice. | Forces the commodity production variable (VAR_COMPRD) to be included in the equality balance constraint (EQE_COMBAL). Applied to said variable in the cost component of the objective function (EQ_OBJVAR).
COM_VOC | (r,datayear,c,bd) | COM_BPRICE, COM_STEP, COM_ELAST | Dimensionless [0,∞); default: none Default i/e: STD | The control parameter $SET TIMESED 'YES' to activate elastic demands must be set. A number is required for each direction the demand is permitted to move. The index bd = LO corresponds to the direction of decreasing the demand, while bd = UP denotes the direction for demand increase. A different value may be provided for each direction, thus curves may be asymmetric. | Possible variation of demand in both directions when using the elastic demand formulation. | Applied when setting the bound of an elastic demand step (VAR_ELAST). Applied to the elasticity variable in the objective function costs (EQ_OBJELS).
DAM_BQTY | (r,c) | DAM_COST | Commodity unit [0,∞); default value: none Default i/e: N/A | Only effective when DAM_COST has been defined for commodity c. | Base quantity of emissions for damage cost accounting | EQ_DAMAGE EQ_OBJDAM
DAM_COST | (r,datayear,c,cur) | DAM_BQTY | Monetary unit per commodity unit [0,∞); default value: none Default i/e: STD | Damage costs are by default endogenous (included in the objective). To set them exogenous, use $SET DAMAGE NO | Marginal damage cost of emissions at Base quantity. | EQ_DAMAGE EQ_OBJDAM
DAM_ELAST | (r,c,lim) | DAM_COST, DAM_BQTY | Dimensionless [0,∞); default value: none Default i/e: N/A | Only effective when DAM_COST has been defined for commodity c. | Elasticity of damage cost in the lower or upper direction from Base quantity. | EQ_OBJDAM
DAM_STEP | (r,c,lim) | DAM_COST, DAM_BQTY | Integer number [1,∞); default value: none Default i/e: N/A | Only effective when DAM_COST has been defined for commodity c. | Number of steps for linearizing damage costs in the lower or upper direction from Base quantity. | EQ_DAMAGE EQ_OBJDAM
DAM_VOC | (r,c,lim) | DAM_COST, DAM_BQTY | Decimal fraction LO: [0,1]; UP: [0,∞); default value: none Default i/e: N/A | Only effective when DAM_COST is defined for c. Step sizes proportional to the Base quantity can be defined with lim='N'. | Variance of emissions in the lower or upper direction from Base quantity as a fraction of Base quantity. | EQ_OBJDAM
E | (t) | B, D, M, COEF_CPT, rtp_vintyr |  | For each modelyear period | End year of period t, used in determining the length of each period | The amount of new investment (VAR_NCAP) carried over in the capacity transfer constraint (EQ(l)_CPT). Amount of investments (VAR_NCAP) remaining past the modelling horizon that needs to be credited back to the objective function (EQ_OBJINV).
FLO_BND | (r,datayear,p,cg,s,bd) |  | Commodity unit [0,∞); default: none Default i/e: MIG | If the bound is specified for a timeslice s being above the flow timeslice resolution (rtpcs_varf), the bound is applied to the sum of the flow variables (VAR_FLO) according to the timeslice tree, otherwise directly to the flow variable. No aggregation.[7] | Bound on the flow of a commodity or the sum of flows within a commodity group. | Flow activity limit constraint (EQ(l)_FLOBND) when s is above rtpcs_varf Direct bound on activity variable (VAR_FLO) when at the rtpcs_varf level.
FLO_COST | (r,datayear,p,c,s,cur) | OBJ_FCOST, CST_FLOC, CST_PVP | Monetary unit per commodity unit [open]; default: none Default i/e: STD | Direct inheritance Weighted aggregation | Variable cost of a process associated with the production/ consumption of a commodity. | Applied to the flow variable (VAR_FLO) when entering the objective function (EQ_OBJVAR). May appear in user constraints (EQ_UC*) if specified in UC_NAME.
FLO_CUM | (r,p,c,y1,y2,bd) | ACT_CUM | Flow unit [0,∞); default value: none Default i/e: N/A | The years y1 and y2 may be any years of the set allyear; where y1 may also be 'BOH' for first year of first period and y2 may be 'EOH' for last year of last period. | Bound on the cumulative amount of annual process activity between the years y1 and y2, within a region. | Generates an instance of the cumulative constraint (EQ_CUMFLO)
FLO_DELIV | (r,datayear,p,c,s,cur) | OBJ_FDELV, CST_FLOC, CST_PVP | Monetary unit per commodity unit [open]; default: none Default i/e: STD | Direct inheritance. Weighted aggregation. | Cost of a delivering (consuming) a commodity to a process. | Applied to the flow variable (VAR_FLO) when entering the objective function (EQ_OBJVAR). May appear in user constraints (EQ_UC*) if specified in UC_NAME.
FLO_EFF | (r,datayear,p,cg,c,s) | FLO_EMIS, PRC_ACTFLO | Commodity unit of c / commodity unit of cg [open]; default value: none Default i/e: STD | Inherited/aggregated to the timeslice levels of the flow variables of the commodities in group cg. All parameters with the same process (p) and target commodity (c) are combined in the same transformation equation. By using cg='ACT', the attribute will be defined per unit of activity, by applying it on all PCG flows with the value divided by any user-defined PRC_ACTFLO. FLO_EFF defined for an individual flow will override any value for a group. | Defines the amount of commodity flow of commodity (c) per unit of other process flow(s) or activity (cg). | Generates process transformation equation (EQ_PTRANS) between one or more input (or output) commodities and one output (or input) commodities.
FLO_EMIS | (r,datayear,p,cg,com,s) | FLO_EFF (alias) | Commodity unit of c / commodity unit of cg [open]; default value: none Default i/e: STD | See FLO_EFF. If com is of type ENV and is not in the process topology, it is added to it as an output flow. | Defines the amount of emissions (c) per unit of process flow(s) or activity (cg). | See FLO_EFF.
FLO_FR | (r,datayear,p,c,s,bd) |  | Decimal fraction [0,1] / [0,∞); default value: none Default i/e: MIG | FLO_FR may be specified as lower, upper or fixed bounds, in contrast to COM_FR. Can be specified for any flow variable having a subannual timeslice resolution. Weighted aggregation. Direct inheritance, if defined at the ANNUAL level. | 1) Bounds the flow of commodity (c) entering or leaving process (p) in a timeslice, in pro­por­tion to annual flow. 2) If specified also at the ANNUAL level, bounds the flow level in proportion to the average level under the parent timeslice | A share equation (EQ(l)_FLOFR) limiting the amount of commodity (c) is generated according to the bound type (bd = l indicator).
FLO_FUNC | (r,datayear,p,cg1,cg2,s) | FLO_SUM, FLO_FUNCX, COEF_PTRAN, rpc_ffunc, rpcg_ptran | Commodity unit of cg2/commodity unit of cg1 [open]; default value: see next column Default i/e: STD | If for the same indexes the parameter FLO_SUM is specified but no FLO_FUNC, the FLO_FUNC is set to 1. Important factor in determining the level at which a process operates in that the derived transformation parameter (COEF_PTRAN) is inherited/aggregated to the timeslice levels of the flow variables associated with the commodities in the group cg1. | A key parameter describing the basic operation of or within a process. Sets the ratio between the sum of flows in commodity group cg2 to the sum of flows in commodity group cg1, thereby defining the efficiency of producing cg2 from cg1 (subject to any FLO_SUM). cg1 and cg2 may be also single commodities. | Establishes the basic transformation relationship (EQ_PTRANS) between one or more input (or output) commodities and one or more output (or input) commodities. Establishes the relationship between storage charging / discharging and a related commodity flow (VAR_FLO) in the auxiliary storage flow equation (EQ_STGAUX).
FLO_FUNCX | (r,datayear,p,cg1,cg2) | FLO_FUNC, FLO_SUM, COEF_PTRAN | Integer scalar [1,999]; default value: none Default extrapolation: MIG | Provided when shaping based upon age is desired. Vintaged processes only (or for NCAP_COM flows). Note: Shape index 1 is reserved for constant 1. ACT_EFF(cg): cg1=cg, cg2='ACT' ACT_FLO(cg): cg1='ACT', cg2=cg FLO_EMIS(cg,c): cg1=cg2=c FLO_EFF(cg,c): cg1=cg2=c FLO_FUNC(cg1,cg2): cgN=cgN NCAP_COM(com): cg1='CAPFLO', cg2=com | Age-based shaping curve (SHAPE) to be applied to the flow parameters (ACT_EFF/ACT_FLO/ FLO_FUNC/FLO_SUM/FLO_EMIS/FLO_EFF/ NCAP_COM) | Applied to the flow variable (VAR_FLO) in a transformation equation (EQ_PTRANS / EQE_ACTEFF) to account for changes in the transfor­mation efficiency according to the age of each process vintage.
FLO_MARK | (r,datayear,p,c,bd) | PRC_MARK | Decimal fraction [0,1]; default value: none Default i/e: STD | The same given fraction is applied to all time­slices of the commodity (this could be generalized to allow time-slice-specific fractions, if deemed useful). If an ANNUAL level market-share is desired for a timesliced commodity, PRC_MARK can be used instead. | Process-wise market share in total commodity production. | The individual process flow variables (VAR_FLO, VAR_IN, VAR_STGIN/OUT) are constrained (EQ(l)_FLOMRK) to a fraction of the total production of a commodity (VAR_COMPRD). Forces the commodity production variable (VAR_COMPRD) to be included in the equality balance constraint (EQE_COMBAL).
FLO_PKCOI | (r,datayear,p,c,s) | COM_PKRSV, COM_PKFLX, com_peak, com_pkts | Scalar [open]; default value: 1 Default i/e: STD | FLO_PKCOI is specified for individual processes p consuming the peak commodity c. Direct inheritance. Weighted aggregation. Used when the timeslices are not necessarily fine enough to pick up the actual peak within the peak timeslices. | Factor that permits attributing more (or less) demand to the peaking equation (EQ_PEAK) than the average demand calculated by the model, to handle the situation where peak usage is typically higher (or lower) due to coincidental (or non-coincidental) loads at the time of the peak demand. | Applied to the flow variable (VAR_FLO) to adjust the amount of a commodity consumed when considering the average demand contributing to the peaking constraint (EQ_PEAK).
FLO_SHAR | (r,datayear,p,c,cg,s,bd) |  | Decimal fraction [0,1]; default value: none Default i/e: MIG over milestoneyears, STD over pastyears | Direct inheritance. Weighted aggregation. A common example of using FLO_SHAR is to specify the power-to-heat ratio of CHP plants in the backpressure point. For example, for a heat output of a CHP technology, the FLO_SHAR parameter would have the value CHPR/(1+CHPR), with CHPR being the heat-to-power ratio. | Share of flow commodity c based upon the sum of individual flows defined by the commodity group cg belonging to process p. | When the commodity is an input an EQ(l)_INSHR equation is generated. When the commodity is an output an EQ(l)_OUTSHR equation is generated.
FLO_SUB | (r,datayear,p,c,s,cur) | OBJ_FSUB, CST_FLOX, CST_PVP | Monetary unit per commodity unit [0,∞); default value: none Default i/e: STD | Direct inheritance. Weighted aggregation. | Subsidy on a process flow. | Applied with a minus sign to the flow variable (VAR_FLO) when entering the objective function (EQ_OBJVAR). May appear in user constraints (EQ_UC*) if specified in UC_NAME.
FLO_SUM | (r,datayear,p,cg1,c,cg2,s) | FLO_FUNC, FLO_FUNCX, COEF_PTRANS, fs_emis, rpc_emis, rpc_ffunc, rpcg_ptran | Commodity unit of cg2/commodity unit of c [open]; default value: see next column Default i/e: STD | If a FLO_SUM is specified and no corresponding FLO_FUNC, the FLO_FUNC is set to 1. If FLO_FUNC is specified for a true commodity group cg1, and no FLO_SUM is specified for the commodities in cg1, these FLO_SUM are set to 1. The derived parameter COEF_PTRANS is inherited/aggregated to the timeslice level of the flow variable of the commodity c. | Multiplier applied for commodity c of group cg1 corresponding to the flow rate based upon the sum of individual flows defined by the commodity group cg2 of process p. Most often used to define the emission rate, or to adjust the overall efficiency of a technology based upon fuel consumed. | The FLO_SUM multiplier is applied along with FLO_FUNC parameter in the transformation coefficient (COEF_PTRANS), which is applied to the flow variable (VAR_FLO) in the transformation equation (EQ_PTRANS).
FLO_TAX | (r,datayear,p,c,s,cur) | OBJ_FTAX, CST_FLOX, CST_PVP | Monetary unit per commodity unit [0,∞); default: none Default i/e: STD | Direct inheritance. Weighted aggregation. | Tax on a process flow. | Applied to the flow variable (VAR_FLO) when entering the objective function (EQ_OBJVAR). May appear in user constraints (EQ_UC*) if specified in UC_NAME.
G_CUREX | (cur1,cur2) | R_CUREX | Scalar (0,∞) Default value: none | The target currency cur2 must have a discount rate defined with G_DRATE. | Conversion factor from currency cur1 to currency cur2, with cur2 to be used in the objective function. | Affects cost coefficients in EQ_OBJ
G_CYCLE | (tslvl) | TS_CYCLE | Number of cycles [1,∞); Default values: · 1 for ANNUAL · 1 for SEASON · 52 for WEEKLY · 365 for DAYNITE | Not recommended to be changed; use TS_CYCLE instead, whenever the timeslice cycles are different from the default, because changing G_CYCLE would change the meaning of storage availability factors. | Defines the total number of cycles on level tslvl, in a year. Provides default values for TS_CYCLE (see entry for that). | Affects inter­pretation of availability factors for the storage level, whenever capacity represents the maximum nominal output level (EQ(l)_CAPACT, EQL_CAPFLO).
G_DRATE | (r,allyear,cur) | OBJ_DISC, OBJ_DCEOH, NCAP_DRATE, COR_SALVI, COR_SALVD, COEF_PVT, VDA_DISC | Decimal fraction (0,1]; default value = none Default i/e: STD | A value must be provided for each region. Interpolation is dense (all individual years included). | System-wide discount rate in region r for each time-period. | The discount rate is taken into consideration when constructing the objective function discounting multiplier (OBJ_DISC), which is applied in each components of the objective function (EQ_OBJVAR, EQ_OBJINV, EQ_OBJFIX, EQ_OBJSALV, EQ_OBJELS).
G_DYEAR |  | OBJ_DISC, COEF_PVT | Year [BOTIME,EOTIME]; default value = M(MIYR_1), i.e. the first milestone year |  | Base year for discounting. | The year to which all costs are to be discounted is taken into consideration when constructing the objective function discounting multiplier (OBJ_DISC), which is applied in each of the components of the objective function (EQ_OBJVAR, EQ_OBJINV, EQ_OBJFIX, EQ_OBJSALV, EQ_OBJELS).
G_ILEDNO |  | NCAP_ILED | Decimal fraction [0,1]; default value: 0.1 | Only provided when the costs associated with the lead-time for new capacity (NCAP_ILED) are not to be included in the objective function. Not taken into account if the OBLONG switch or any alternative objective formulation is used. | If the ratio of lead-time (NCAP_ILED) to the period duration (D) is below this threshold then the lead-time consideration will be ignored in the objective function costs. | Prevents the investment costs associated with investment lead-times from energy the investment component of the objective function (EQ_OBJINV).
G_NOINTERP |  | All parameters that are normally subjected to interpolation / extrapolation | Binary indicator [0 or 1]; default value = 0 | Only provide when interpolation / extrapolation is to be turned off for all parameters. Interpolation of cost parameters is always done. | Switch for generally turning-on (= 0 ) and turning-off (= 1 ) sparse inter- / extrapolation.
G_OFFTHD | (datayear) | PRC_NOFF, PRC_AOFF, PRC_FOFF, COM_OFF | Scalar [0,1] Default value: 0 Default i/e: 5 | Setting G_OFFTHD=1 will make the *_OFF attributes effective only for periods fully included in the OFF range specified. | Threshold for considering an *_OFF attribute disabling a process/commodity variable in period. | Affects availability of VAR_NCAP, VAR_ACT, VAR_FLO, VAR_COMNET/PRD
G_OVERLAP |  |  | Scalar [0,100] Default value: TIMESTEP/2 | Used only when time-stepped solution is activated with the TIMESTEP control variable. | Overlap of stepped solutions (in years). | –
G_RFRIR | (r,allyear) | G_DRATE, NCAP_DRATE, COR_SALVI, COR_SALVD | Decimal fraction (0,1]; default value = none Default i/e: STD | Optional parameter. If value is not provided, G_DRATE is assumed as the risk-free rate. By providing G_RFRIR, the technology-specific risk premiums can be kept unchanged over any sensitivity analyses with different G_DRATE values. | Risk-free real interest rate in region r for each time-period. Provides the reference rate for NCAP_DRATE, such that the risk premium will be calculated against the risk-free rate. | The rate is taken into consideration when constructing the objective function coefficients for investment costs. EQ_OBJINV, EQ_OBJSALV
G_TLIFE |  | NCAP_TLIFE | Scalar [1,∞); default value = 10 |  | Default value for the technical lifetime of a process if not provided by the user.
G_YRFR | (all_r,s) | RTCS_TSFR, RS_STGPRD | Fraction [0,1]; default value: none; only for the ANNUAL timeslice a value of 1 is predefined | Must be provided for each region and timeslice. | Duration of timeslice s as fraction of a year. Used for shaping the load curve and lining up timeslice duration for inter-regional exchanges. | Applied to various variables (VAR_NCAP+PASTI, VAR_COMX, VAR_IRE, VAR_FLO, VAR_SIN/OUT) in the commodity balance equation (EQ(l)_COMBAL).
IRE_BND | (r,datayear,c,s,all_r,ie,bd) | top_ire | Commodity unit [0,∞); default value: none Default i/e: MIG | Only applicable for inter-regional exchange processes (IRE). If the bound is specified for a timeslice (s) being above the commodity (c) timeslice resolution, the bound is applied to the sum of the imports/exports according to the timeslice tree. Standard aggregation. | Bound on the total import (export) of commodity (c) from (to) region all_r in (out of) region r. | Controls the instances for which the trade bound constraint (EQ(l)_IREBND) is generated, and the RHS.
IRE_CCVT | (r1,c1,r2,c2)) | IRE_TSCVT, top_ire | Scalar (0,∞) Default value: 1 if commodity names are the same in both regions I/e: N/A | Required for mapping commodities involved in inter-regional exchanges between two regions whenever commodities traded are in different units in the regions. | Conversion factor between commodity units in region r1 and region r2. Expresses the amount of commodity c2 in region r2 equivalent to 1 unit of commodity c1 in region r1. | The conversion factor is applied to the flow variable (VAR_IRE) in the inter-regional balance constraint (EQ_IRE). Similarly, applied to the flow variable (VAR_IRE) when an inter-regional exchange is bounded in the limit constraint (EQ(l)_IREBND). Similarly, applied to the flow variable (VAR_IRE) when an exchange with an external region is bounded (EQ(l)_XBND).
IRE_FLO | (r1,datayear,p,c1,r2,c2,s2) | top_ire | Commodity unit c2/commodity unit c1 [0,∞); default value: 1 Default i/e: STD | Only applicable for inter-regional exchange processes (IRE) between two internal regions. Note that for each direction of trade a separate IRE_FLO needs to be specified. Similar to FLO_FUNC for standard processes. Direct inheritance. Weighted aggregation. | Efficiency of exchange process from commodity c1 in region r1 to commodity c2 in the region2 in timeslice s2; the timeslice s2 refers to the r2 region. | Applied to the exchange flow variable (VAR_IRE) in the inter-regional trade equation (EQ_IRE). Applied to the exchange flow variable (VAR_IRE) when a bound on inter-regional trade is to be applied (EQ(l)_IREBND).
IRE_FLOSUM | (r,datayear,p,c1,s,ie,c2,io) | top_ire | Commodity unit c2/commodity unit c1 [open]; default value: none Default i/e: STD | Only applicable for inter-regional exchange processes (IRE). Since the efficiency IRE_FLO can only be used for exchange between internal regions, IRE_FLOSUM may be used to define an efficiency for an import/export with an external region by specifying the same commodity for c1 and c2 and the value 1-efficiency as auxiliary consumption. Direct inheritance. Weighted aggregation. | Auxiliary consumption (io = IN, owing to the commodity entering the process) or production/ emission (io = OUT, owing to the commodity leaving the process) of commodity c2 due to the IMPort / EXPort (index ie) of the commodity c1 in region r[8] | The multiplier is applied to the flow variable (VAR_IRE) associated with an inter-reginal exchange in the commodity balance constraint (EQ(l)_COMBAL). If a flow share (FLO_SHAR) is provided for an inter-regional exchange process then the multiplier is applied to the flow variable (VAR_IRE) in the share constraint (EQ(l)_IN/OUTSHR). If a cost is provided for the flow (FLO_COST or FLO_DELIV) then the factor is applied to the flow variable (VAR_IRE) in the variable component of the objective function (EQ_OBJVAR).
IRE_PRICE | (r,datayear,p,c,s,all_r,ie,cur) | OBJ_IPRIC, CST_COMC, CST_PVP, top_ire | Monetary unit / commodity unit [0,∞); default value: none Default i/e: STD | Only applicable for inter-regional exchange processes (IRE). Ignored if all_r is an internal region. Direct inheritance. Weighted aggregation. | IMPort/EXPort price (index ie) for to/from an internal region of a commodity (c) originating from/heading to an external region all_r. | The price of the exchange commodity is applied to the trade flow variable (VAR_IRE) in the variable costs component of the objective function (EQ_OBJVAR).
IRE_TSCVT | (r1,s1,r2,s2) | IRE_CCVT, top_ire | Scalar (0,∞); default value: 1 if timeslice tree and names are the same in both regions I/e: N/A | Used for mapping timeslices in different regions. Required if timeslice definitions are different in the regions. | Matrix for mapping timeslices; the value for (r1,s1,r2,s2) gives the fraction of timeslice s2 in region r2 that falls in timeslice s1 in region r1. | The conversion factor is applied to the flow variable (VAR_IRE) in the inter-regional balance constraint (EQ_IRE). Similarly, applied to the flow variable (VAR_IRE) when an inter-regional exchange is bounded in the limit constraint (EQ(l)_IREBND). Similarly, applied to the flow variable (VAR_IRE) when an exchange with an external region is bounded (EQ(l)_XBND).
IRE_XBND | (all_r,datayear,c,s ie,bd) | top_ire | Commodity unit [0,∞); default value: none Default i/e: MIG | Only applicable for inter-regional exchange processes (IRE). Provide whenever a trade flow is to be constrained. Note that the limit is either imposed by summing lower or splitting higher flow variables (VAR_IRE) when specified at other than the actual flow level (as determined by the commodity and process levels (COM_TSL/ PRC_TSL ). | Bound on the total IMPort (EXPort) (index ie) of commodity c in region all_r with all sources (destinations). | The trade limit equation EQ(l)_XBND generated either sums lower flow variables (VAR_IRE) or splits (according to the timeslice tree) coarser variables.
MULTI | (j,allyear) | NCAP_AFM, NCAP_FOMM, NCAP_FSUBM, NCAP_FTAXM | Scalar [open]; default value: none I/e: Full dense interpolation and extrapolation | Only provided when the related shaping parameters are to be used. | Multiplier table used for any shaping parameters (*_*M) to adjust the corresponding technical data as function of the year; the table contains different multiplier curves identified by the index j. | {See Related Parameters}
NCAP_AF | (r,datayear,p,s,bd) | NCAP_AFA, NCAP_AFS, NCAP_AFM, NCAP_AFX, COEF_AF | Decimal fraction [0,1]; default value: 1 Default i/e: STD Remark: In special cases values >1 can also be used (when PRC_CAPACT does not represent the max. technical level of activity per unit of capacity). | NCAP_AF, NCAP_AFA and NCAP_AFS can be applied simultaneously. Direct inheritance. Weighted aggregation. (Important remark: No inheritance/aggregation if any value is specified at process timeslices.) | Availability factor relating a unit of production (process activity) in timeslice s to the current installed capacity. | The corresponding capacity-activity constraint (EQ(l)_CAPACT) will be generated for any timeslice s. If the process timeslice level (PRC_TSL) is below said level, the activity variables will be summed.
NCAP_AFA | (r,datayear,p,bd) | NCAP_AFA, NCAP_AFS, NCAP_AFM, NCAP_AFX, COEF_AF | Decimal fraction [0,1]; default value: none Default i/e: STD Remark: In special cases values >1 can also be used (when PRC_CAPACT has been chosen not to represent the max. technical level of activity per unit of capacity). | Provided when 'ANNUAL' level process operation is to be controlled. NCAP_AF, NCAP_AFA and NCAP_AFS can be applied simultaneously. NCAP_AFA is always assumed to be non-vintage dependent, even if the process is defined as a vintaged one; for vintage-dependent annual availability NCAP_AFS with s='ANNUAL' can be used. | Annual availability factor relating the annual activity of a process to the installed capacity. | The corresponding capacity-activity constraint (EQ(l)_CAPACT) will be generated for the 'ANNUAL' timeslice. If the process timeslice level (PRC_TSL) is below said level, the activity variables will be summed.
NCAP_AFC | (r,datayear,p,cg,tsl) | NCAP_AFCS | Decimal fraction [0,∞); default value: none Default i/e: STD | If the commodities are in the PCG, constraint is applied to the flows in the PCG as a whole (linear combination of flows). Independent equations are generated for commodities not in the PCG, or when NCAP_AFC(r,'0',p,'ACT',tsl)=–1 is also specified. | Commodity-specific availability of capacity for commodity group cg, at given timeslice level. Applies also matching NCAP_AF / AFS / AFA as a multiplier, unless the independent option is used. | Generates instances of EQ(l)_CAFLAC (thereby disabling EQ(l)_CAPACT generation), or EQL_CAPFLO.
NCAP_AFCS | (r,datayear,p,cg,ts) | NCAP_AFC | Decimal fraction [0,∞); default value: none Default i/e: STD | See NCAP_AFC. NCAP_AFCS is similar to NCAP_AFC but is defined on individual timeslices. Overrides NCAP_AFC. | Commodity-specific availability of capacity for commodity group cg, timeslice-specific. | See NCAP_AFC.
NCAP_AFM | (r,datayear,p) | NCAP_AF, NCAP_AFA, NCAP_AFS, MULTI, COEF_AF | Integer number Default value: 0 (no multiplier applied) Default extrapolation: MIG | Provided when multiplication of NCAP_AF / NCAP_AFS based upon year is desired. Note: Multiplier index 1 is reserved for constant 1. | Period sensitive multiplier curve (MULTI) to be applied to the availability factor parameters (NCAP_AF/AFA/AFS) of a process. | {See Related Parameters}
NCAP_AFS | (r,datayear,p,s,bd) |  | Decimal fraction [0,1]; default value: none Default i/e: STD Remark: In special cases values >1 can also be used (in cases where PRC_CAPACT has been chosen not to represent the maximum technical level of activity per unit of capacity). | NCAP_AF, NCAP_AFA and NCAP_AFS can be applied simultaneously. NCAP_AFS being specified for timeslices s being below the process timeslice level are ignored. No inheritance. No aggregation. Can be used also on the process timeslices, and will then override the levelized NCAP_AF availability factors. | Availability factor relating the activity of a process in a timeslice s being at or above the process timeslice level (prc_tsl) to the installed capacity. If for example the process timeslice level is 'DAYNITE' and NCAP_AFS is specified for timeslices on the 'SEASONAL' level, the sum of the 'DAYNITE' activities within a season are restricted, but not the 'DAYNITE' activities directly. | The corresponding capacity-activity constraint (EQ(l)_CAPACT) will be generated for a timeslice s being at or above the process timeslice level (prc_tsl). If the process timeslice level is below said level, the activity variables will be summed.
NCAP_AFSX | (r,datayear,p,bd) | NCAP_AFS, SHAPE, COEF_AF | Integer number Default value: 0 (no shape curve applied) Default extrapolation: MIG | Provided when shaping based upon age is desired. NCAP_AFSX is applied to NCAP_AFS, but not on the annual level if availability is also defined by NCAP_AFA. The SHAPE parameter is applied even for non-vintaged process whenever NCAP_AFSX is specified, i.e. NCAP_AFS availabilities will then be vintaged. Note: Shape index 1 is reserved for constant 1. | Age-based shaping curve (SHAPE) to be applied to the seasonal availability factor parameters (NCAP_ AFS) of a process. | {See Related Parameters}
NCAP_AFX | (r,datayear,p) | NCAP_AF, NCAP_AFA, NCAP_AFS, SHAPE, COEF_AF | Integer number Default value: 0 (no shape curve applied) Default extrapolation: MIG | Provided when shaping based upon age is desired. NCAP_AFX is applied to NCAP_AF and NCAP_AFS, but not the annual availability NCAP_AFA. For non-vintaged process, the SHAPE parameter is only applied to NCAP_AF, i.e. availabilities at process timeslices will be vintaged. Note: Shape index 1 is reserved for constant 1. | Age-based shaping curve (SHAPE) to be applied to the availability factor parameters (NCAP_AF/AFA/AFS) of a process. | {See Related Parameters}
NCAP_BND | (r,datayear,p,bd) |  | Capacity unit [0,∞); default value: none Default i/e: MIG | Provided for each process to have its overall installed capacity (VAR_NCAP) limited in a period. Since inter-/extrapolation default is MIG, a bound must be specified for each period desired, if no explicit inter-/extrapolation option is given, e.g. NCAP_BND(R,'0',P) =2. | Bound on the permitted level on investment in new capacity | Imposes an indirect limit on the capacity transfer equation (EQ_CPT) by means of a direct bound on the new investments capacity variable (VAR_NCAP).
NCAP_BPME | (r,datayear,p) | NCAP_CDME | Decimal fraction [0,∞); default value: none Default i/e: STD | The parameter is only taken into account when the process is of type CHP, and NCAP_CDME has been also defined. | Back pressure mode efficiency (or total efficiency in full CHP mode). | Process transformation equation, either EQE_ACTEFF or EQ_PTRANS
NCAP_CDME | (r,datayear,p) | NCAP_BPME | Decimal fraction [0,∞); default value: none Default i/e: STD | The parameter can only be used for standard process­es having electricity output in the PCG. The efficiency is applied between the default shadow group and the electricity. If the process is also defined as a CHP, heat efficiency is also included. | Condensing mode efficiency | Process transformation equation, either EQE_ACTEFF or EQ_PTRANS
NCAP_CEH | (r,datayear,p) | NCAP_CHPR, ACT_EFF | Decimal fraction [–1,∞]; default value: none Default i/e: STD | The parameter is only taken into account when the process is defined to be of type CHP. According to the CEH value, the process activity will be defined as: CEH ≤ 0: Max. electricity output according to CHPR 0 < CEH ≤1: Condensing mode electricity output CEH ≥ 1: Total energy output in full CHP mode. | Coefficient of electricity to heat along the iso-fuel line in a pass-out CHP technology. | Process transformation equation, either EQE_ACTEFF or EQ_PTRANS
NCAP_CHPR | (r,datayear,p,lim) | FLO_SHAR | Decimal fraction [0,∞); default value: 1 (only when process type is CHP, for lim='UP') Default i/e: STD | The parameter is only taken into account when the process is defined to be of type CHP. The defaults can be disabled by defining any i/e value with lim='N', which will eliminate the output share equations. | Heat-to-power ratio of a CHP technology (fixed / minimum / maximum ratio). If no ratio equations should be generated, one can define any I/E value with lim='N'. | Activates the generation of output share equations, implemented with EQ(l)_OUTSHR
NCAP_CLAG | (r,datayear,p,c,io) | NCAP_CLED, NCAP_COM | Years [open]; default value: none Default i/e: STD | Provided when there is a delay in commodity output after commissioning new capacity. So, if the process is available in the year K, the commodity is produced during the years [K+CLAG, K+NCAP_TLIFE–1]. | Lagtime of a commodity after new capacity is installed. | Applied to the investment variable (VAR_NCAP) in the commodity balance (EQ(l)_COMBAL) of the investment period or previous periods.
NCAP_CLED | (r,datayear,p,c) | NCAP_ICOM, COEF_ICOM | Years [open]; default value: = NCAP_ILED Default i/e: STD | Provided when a commodity must be available prior to availability of a process. So, if the process is available in the year B(v) +NCAP_ILED–1, the commodity is produced during the time span [B(v)+ILED–CLED, B(v) +NCAP_ILED–1]. Usually used when modelling the need for fabrication of reactor fuel the period before a reactor goes online. | Lead time requirement for a commodity during construction (NCAP_ICOM), prior to the initial availability of the capacity. | Applied to the investment variable (VAR_NCAP) in the commodity balance (EQ(l)_COMBAL) of the investment period or previous periods.
NCAP_COM | (r,datayear,p,c,io) | rpc_capflo, rpc_conly | Commodity unit per capacity unit [open]; default value: none Default i/e: STD | Provided when the consumption or production of a commodity is tied to the level of the installed capacity. | Emission (or land-use) of commodity c associated with the capacity of a process for each year said capacity exists. | Applied to the capacity variable (VAR_CAP) in the commodity balance (EQ_COMBAL).
NCAP_COST | (r,datayear,p) | OBJ_ICOST, OBJSCC, CST_INVC, CST_PVP | Monetary unit per capacity unit [0,∞); default value: none Default i/e: STD | Provided whenever there is a cost associated with putting new capacity in place. | Investment costs of new installed capacity according to the installation year. | Applied to the investment variable (VAR_NCAP) when entering the objective function (EQ_OBJNV). May appear in user constraints (EQ_UC*) if specified in UC_NAME.
NCAP_CPX | (r,datayear,prc) | COEF_CPT | Integer number Default value: 0 (no shape curve applied) Default extrapolation: MIG | Provided when shaping based upon age is desired. The SHAPE index given by NCAP_CPX is applied to the internal capacity transfer parameter (COEF_CPT). Note: Shape index 1 is reserved for constant 1. | Defines a shape index for shaping the capacity transfer coefficients by the age of each process vintage. As a result, the capacity will have a survival rate as a function of age. | Impacts all calculations that are dependent upon the availability of capacity (VAR_NCAP), most directly the capacity transfer (EQ_CPT), and capacity availability equations (EQ(l)_CAPACT).
NCAP_DCOST | (r,datayear,p,cur) | NCAP_DLAG, COR_SALVD, OBJ_DCOST, CST_DECC, CST_PVP | Monetary unit per capacity unit [0,∞); default value: none Default i/e: STD | Provided when there are decommissioning costs associated with a process. Decommissioning of a process and the payment of decommissioning costs may be delayed by a lag time (NCAP_DLAG). | Cost of dismantling a facility after the end of its lifetime. | Applied to the current capacity subject to decommissioning (VAR_NCAP+NCAP_PASTI) when entering the objective function (EQ_OBJNV).
NCAP_DELIF | (r,datayear,p) | NCAP_DLIFE, COR_SALVD, DUR_MAX, OBJ_CRFD, SALV_DEC | Years (0,∞); default value: NCAP_DLIFE Default i/e: STD | Provided when the timeframe for paying for decommission is different from that of the actual decommissioning. | Economic lifetime of the decommissioning activity. | Applied to the investment variable (VAR_NCAP) when entering the salvage portion of the objective function (EQ_OBJSALV).
NCAP_DISC | (r,datayear,p,unit) | rp_dscncap | Capacity unit [0,∞); default value: none Default i/e: MIG | Used for lumpy investments. Requires MIP. Since inter-/extrapolation default is MIG, a value must be specified for each period desired, if no explicit inter-/extrapolation option is given. | Size of capacity units that can be added. | Applied to the lumpy investment integer variable (VAR_DNCAP) in the discrete investment equation (EQ_DSCNCAP) to set the corresponding standard investment variable level (VAR_NCAP).
NCAP_DLAG | (r,datayear,p) | COEF_OCOM, DUR_MAX, OBJ_DLAGC | Years [0,∞); default value: none Default i/e: STD | Provided when there is a lag in the decommissioning of a process (e.g., to allow the nuclear core to reduce its radiation). | Number of years delay before decommissioning can begin after the lifetime of a technology has ended. | Delay applied to a decommissioning flow (VAR_FLO) in the balance equation (EQ(l)_COMBAL) as production. Delay applied to the current capacity subject to decommissioning (VAR_NCAP+NCAP_PASTI) when entering the objective function components (EQ_OBJINV, EQ_OBJFIX, EQ_OBJSALV).
NCAP_DLAGC | (r,datayear,p,cur) | NCAP_DLAG, OBJ_DLAGC, CST_DECC, CST_PVP | Monetary unit per capacity unit [0,∞); default value: none Default i/e: STD | Provided when there is a cost during any lag in the decommissioning (e.g., security). | Cost occurring during the lag time after the technical lifetime of a process has ended and before its decommissioning starts. | Cost during delay applied to the current capacity subject to decommissioning (VAR_NCAP+NCAP_PASTI) when entering the objective function components (EQ_OBJFIX, EQ_OBJSALV).
NCAP_DLIFE | (r,datayear,p) | DUR_MAX | Years (0,∞); default value: none Default i/e: STD | Provided when a process has a decommissioning phase. | Technical time for dismantling a facility after the end its technical lifetime, plus any lag time (NCAP_DLAG). | Decommissioning time impacting (VAR_NCAP+NCAP_PASTI) when entering the objective function components (EQ_OBJINV, EQ_OBJSALV).
NCAP_DRATE | (r,datayear,p) | G_DRATE, COR_SALVI, COR_SALVD | Percent (0,∞); default value: G_DRATE Default i/e: STD | Provided if the cost of borrowing for a process is different from the standard discount rate. | Technology specific discount rate. | Discount rate applied to investments (VAR_NCAP+NCAP_PASTI) when entering the objective function components (EQ_OBJINV, EQ_OBJSALV).
NCAP_ELIFE | (r,datayear,p) | NCAP_TLIFE, COR_SALVI, OBJ_CRF | years (0,∞); default value: NCAP_TLIFE Default i/e: STD | Provided only when the economic lifetime differs from the technical lifetime (NCAP_TLIFE). | Economic lifetime of a process. | Economic lifetime of a process when costing investment (VAR_NCAP+NCAP_PASTI) or capacity in the objective function components (EQ_OBJINV, EQ_OBJSALV, EQ_OBJFIX).
NCAP_FDR | (r,datayear,prc) | NCAP_COST | Decimal fraction (0,∞); default value:none Default i/e: STD | Provided when the effect of functional depreciation is considered significant to justify accelerated decrease in salvage value. | Defines an annual rate of additional depreciation in the salvage value. | Affects the salvage value coefficients in EQ_OBJSALV
NCAP_FOM | (r,datayear,p,cur) | OBJ_FOM, CST_FIXC, CST_PVP | Monetary unit per capacity unit [0,∞); default value: none Default i/e: STD | Provided when there is a fixed cost associated with the installed capacity. | Fixed operating and maintenance cost per unit of capacity according to the installation year. | Fixed operating and maintenance costs associated with total installed capacity (VAR_NCAP+NCAP_PASTI) when entering the objective function components (EQ_OBJFIX).
NCAP_FOMM | (r,datayear,p) | NCAP_FOM, MULTI | Integer number Default value: 0 (no multiplier curve applied) Default i/e: MIG | Provided when shaping based upon the period is desired. Note: Multiplier index 1 is reserved for constant 1. | Period sensitive multiplier curve (MULTI) applied to the fixed operating and maintenance costs (NCAP_FOM). | {See Related Parameters}
NCAP_FOMX | (r,datayear,p) | NCAP_FOM, SHAPE | Integer number Default value: 0 (no shape curve applied) Default i/e: MIG | Provided when shaping based upon age is desired. Note: Shape index 1 is reserved for constant 1. | Age-based shaping curve (SHAPE) to be applied to the fixed operating and maintenance cost. | {See Related Parameters}
NCAP_FSUB | (r,datayear,p,cur) | OBJ_FSB, CST_FIXX, CST_PVP | Monetary unit per capacity unit [0,∞); default value: none Default i/e: STD | Provided when there is a subsidy for associated with the level of installed capacity. | Subsidy per unit of installed capacity. | Fixed subsidy associated with total installed capacity (VAR_NCAP+NCAP_PASTI) when entering the objective function component (EQ_OBJFIX) with a minus sign.
NCAP_FSUBM | (r,datayear,p) | NCAP_FSUB, MULTI | Integer number Default value: 0 (no multiplier curve applied) Default i/e: MIG | Provided when shaping based upon the period is desired. Note: Multiplier index 1 is reserved for constant 1. | Period sensitive multiplier curve (MULTI) applied to the subsidy (NCAP_FSUB). | {See Related Parameters}
NCAP_FSUBX | (r,datayear,p) | NCAP_FSUB, SHAPE | Integer number Default value: 0 (no shape curve applied) Default i/e: MIG | Provided when shaping based upon age is desired. Note: Shape index 1 is reserved for constant 1. | Age-based shaping curve (SHAPE) to be applied to the fixed subsidy (NCAP_FSUB). | {See Related Parameters}
NCAP_FTAX | (r,datayear,p,cur) | OBJ_FTX, CST_FIXX, CST_PVP | monetary unit per capacity unit [open]; default value: none Default i/e: STD | Provided when there is a fixed tax based upon the level of the installed capacity. | Tax per unit of installed capacity. | Fixed subsidy associated with total installed capacity (VAR_NCAP+NCAP_PASTI) when entering the objective function components (EQ_OBJFIX).
NCAP_FTAXM | (r,datayear,p) | NCAP_FTAX, MULTI | Integer number Default value: 0 (no multiplier curve applied) Default i/e: MIG | Provided when shaping based upon the period is desired. Note: Multiplier index 1 is reserved for constant 1. | Period sensitive multiplier curve (MULTI) applied to the tax (NCAP_FTAX). | {See Related Parameters}
NCAP_FTAXX | (r,datayear,p) | NCAP_FTAX, SHAPE | Integer number Default value: 0 (no shape curve applied) Default i/e: MIG | Provided when shaping based upon age is desired. Note: Shape index 1 is reserved for constant 1. | Age-based shaping curve (SHAPE) to be applied to the fixed tax (NCAP_FTAX). | {See Related Parameters}
NCAP_ICOM | (r,datayear,p,c) | NCAP_CLED, rpc_capflo, rpc_conly | Commodity unit per capacity unit [open]; default value: none Default i/e: STD | Provided when a commodity is needed in the period in which the new capacity is to be available, or before NCAP_CLED. If NCAP_CLED is provided, the commodity is required during the years [B(v)+NCAP_CLED,B(v)+NCAP_ILED-NCAP_CLED]. If this time spans more than one period, the commodity flow is split up proportion­ally between the periods. For the commodity balance the commodity requirement in a period is converted to an average annual commodity flow for the entire period, although the construction may take place only for a few years of the period. Negative value describes production (e.g. emissions) at the time of a new investment. | Amount of commodity (c) required for the construction of new capacity. | Applied to the investment variable (VAR_NCAP) in the appropriate commodity constraints (EQ(l)_COMBAL) as part of consumption.
NCAP_ILED | (r,t,p) | NCAP_ICOM, NCAP_COST, COEF_CPT, COEF_ICOM, DUR_MAX | Years [open]; default value: none Default i/e: STD | Provided when there is a delay between when the investment decision occurs and when the capacity (new capacity or past investment) is initially available. If NCAP_ILED>0, the investment decision is assumed to occur at B(v) and the capacity becomes available at B(v)+NCAP-ILED. If NCAP_ILED<0, the investment decision is assumed to occur at B(v)-NCAP_ILED and the capacity becomes available at B(v). Causes an IDC overhead in the investment costs accounting. | Lead time between investment decision and actual availability of new capacity (= construction time). | Applied to the investment variable (VAR_NCAP) balance constraints (EQ(l)_COMBAL) as part of consumption, if there is an associated flow (NCAP_ICOM). Used as to distinguish between small and large investments (VAR_NCAP) and thus influences the way the investment and fixed costs are treated in the objective function (EQ_OBJINV, EQ_OBJFIX, EQ_OBJSALV).
NCAP_ISPCT | (r,datayear,p) | NCAP_ISUB, OBJ_ISUB, CST_INVX | Decimal fraction (−∞,∞); default value: none Default i/e: STD | Provided when defining an investment subsidy in proportion to the investment cost. Requires that NCAP_COST is defined. | Unit investment subsidy as a fraction of unit investment costs, in the same currency unit, per unit of new capacity. | Applied to the investment variable (VAR_NCAP) when entering the objective function (EQ_OBJNV) with a minus sign.
NCAP_ISUB | (r,datayear,p,cur) | OBJ_ISUB, OBJSCC, CST_INVX, CST_SALV, CST_PVP | monetary unit per capacity unit [0,∞); default value: none Default i/e: STD | Provided when there is a subsidy for new investments in a period. | Subsidy per unit of new installed capacity. | Applied to the investment variable (VAR_NCAP) when entering the objective function (EQ_OBJNV) with a minus sign. May appear in user constraints (EQ_UC*) if specified in UC_NAME.
NCAP_ITAX | (r,datayear,p,cur) | OBJ_ITAX, OBJSCC, CST_INVX, CST_SALV, CST_PVP | monetary unit per capacity unit [0,∞); default value: none Default i/e: STD | Provided when there is a tax associated with new investments in a period. | Tax per unit of new installed capacity | Applied to the investment variable (VAR_NCAP) when entering the objective function (EQ_OBJNV). May appear in user constraints (EQ_UC*) if specified in UC_NAME.
NCAP_MSPRF | (r,datayear,c,p,lim) | COM_MSHGV | Unit: dimensionless (0, ∞); Default value: none Default i/e: STD | Optional parameter for the logit market sharing mechanism, for process p supplying market c. | In the logit market sharing mechanism, defines preference weights (lim='N') and intangible costs (lim='LO') | EQ_MSNCAPB
NCAP_OCOM | (r,datayear,p,c) | NCAP_VALU, rpc_capflo, rpc_conly | Commodity unit per capacity unit [open]; default value: none Default i/e: STD | Provided when there is a commodity release associated with the decommissioning. The year index of the parameter corresponds to the vintage year. If the decommissioning time (NCAP_DLIFE) falls in more than one period, is split up proportionally among the periods. For the commodity balance the commodity release in a period is converted to an average annual commodity flow for the entire period, although the dismantling may take place only for a few years of the period. | Amount of commodity c per unit of capacity released during the dismantling of a process. | Applied to the investment variable (VAR_NCAP) in the appropriate commodity constraints (EQ(l)_COMBAL) as part of production in the appropriate period.
NCAP_OLIFE | (r,datayear,p) | NCAP_TLIFE | Years (0,∞); default value: none Default i/e: STD | Requires that early retirements are enabled and the process is vintaged. | Maximum operating lifetime of a process, in terms of full-load years. | EQL_SCAP
NCAP_PASTI | (r,pastyear,p) | NCAP_PASTY, OBJ_PASTI, PAR_PASTI, PRC_RESID | capacity unit [0,∞); default value: none No i/e | Past investment can also be specified for milestone years, e.g. if the milestone year is a historic year, so that capacity additions are known or if planned future investments are already known. | Investment in new capacity made before the beginning of the model horizon (in the year specified by pastyear). | EQ(l)_COMBAL EQ_CPT EQ_OBJINV, EQ_OBJSALV, EQ_OBJFIX
NCAP_PASTY | (r,pastyear,p) | NCAP_PASTI | Years [1,999]; default value: none No i/e | Provided to spread a single past investment (NCAP_PASTI) back over several years (e.g., cars in the period before the 1st milestoneyr were bought over the previous 15 years). If overlaps with other past investments, the capacity values are added. | Number of years to go back to calculate a linear build-up of past investments | {See NCAP_PASTI}
NCAP_PKCNT | (r,datayear,p,s) | com_peak, com_pkts, prc_pkaf, prc_pkno | Decimal fraction [0,1]; default value: 1 Default i/e: STD | If the indicator PRC_PKAF is specified, the NCAP_PKCNT is set equal to the availabilities NCAP_AF. Direct inheritance. Weighted aggregation. | Fraction of capacity that can contribute to peaking equations. | Applied to investments in capacity (VAR_NCAP, NCAP_PASTI) in the peaking constraint (EQ_PEAK).
NCAP_SEMI | (r,datayear,p) | NCAP_DISC | Capacity unit (0,∞); default value: none Default i/e: MIG | Upper bound for the capacity must be defined by NCAP_BND; if not defined, assumed to be equal to the lower bound. Requires MIP. | Semi-continuous new capacity, lower bound. (See Section 5.9) | Applied to the semi-continuous investment variable VAR_SNCAP in the discrete investment equation EQ_DSCNCAP
NCAP_START | (r,p) | PRC_NOFF | Year [1000,∞); default value: none | NCAP_START(r,p)=y is equivalent to PRC_NOFF(r,p,BOH,y–1). | Start year for new investments | Affects the availability of investment variable (VAR_NCAP)
NCAP_TLIFE | (r,datayear,p) | NCAP_ELIFE, COEF_CPT, COEF_RPTI, DUR_MAX | Years (0,∞); default value: G_TLIFE Default i/e: STD | Expected for all technologies that have investment costs. Values below 0.5 cannot be well accounted in the objective function, and should thus be avoided (they are automatically resetted to 1). | Technical lifetime of a process. | Impacts all calculations that are dependent upon the availability of investments (VAR_NCAP) including capacity transfer (EQ_CPT), commodity flow (EQ(l)_COMBAL), costs (EQ_OBJINV, EQ_OBJFIX, EQ_OBJVAR, EQ_OBJSALV).
NCAP_VALU | (r,datayear,p,c,cur) | NCAP_OCOM | Monetary unit / commodity unit [0,∞); default value: none Default i/e: STD | Provided when a released commodity has a value. | Value of a commodity released at decommissioning (NCAP_OCOM). | Applied to the investment related (VAR_NCAP, NCAP_PASTI) release flow at decommissioning in the objective function (EQ_OBJSALV).
PRC_ACTFLO | (r,datayear,p,cg) | PRC_CAPACT, prc_actunt, prc_spg, rpc_aire | Commodity unit / activity unit (0,∞); default value: 1 Default i/e: STD | Only (rarely) provided when either the activity and flow variables of a process are in different units, or if there is a conversion efficiency between the activity and the flow(s) in the PCG. The group (cg) can be the whole PCG or any individual commodity in the PCG, or 'ACT' (=PCG). | 1) Conversion factor from units of activity to units of those flow variables that define the activity (primary commodity group), or, 2) Conversion multiplier representing the amount of flow(s) in the cg per 1 unit of activity. | Applied to the primary commodity (prc_pcg) flow variables (VAR_FLO, VAR_IRE) to relate overall activity (VAR_ACT in EQ_ACTFLO). When the Reduction algorithm activated it is applied to the activity variable (VAR_ACT) in those cases where the flow variable (VAR_FLO) can be replaced by the activity variable (e.g. the activity is defined by one commodity flow).
PRC_CAPACT | (r,p) | PRC_ACTFLO, PRC_ACTUNT | Activity unit / capacity unit (0,∞); default value: 1 Default i/e: none |  | Conversion factor from capacity unit to activity unit assuming that the capacity is used for one year. | Applied along with the availability factor (NCAP_AF) to the investment (VAR_NCAP + NCAP_PASTI) in the utilization equations (EQ(l)_CAPACT, EQ(l)_CAFLAC). Applied to the investment (VAR_NCAP + NCAP_PASTI) in the peak constraint (EQ_PEAK). Applied to the investment (VAR_NCAP + NCAP_PASTI) in the capacity utilization constraint for CHP plants (ECT_AFCHP) and peak constraint in the IER extension (see Part III).
PRC_GMAP | (r,prc,item) | GR_GENMAP | Dimensionless (∞,∞); default value: none Default i/e: none | Provided when process groupings are needed for custom processing e.g. in a TIMES code extension. | User-defined grouping of processes by group indicator item. | None
PRC_MARK | (r,datayear,p,item,c,bd) | FLO_MARK | Decimal fraction [open]; default value: none Default i/e: 11 | Combined limit on commodity production is derived as the sum of the process-specific productions multiplied by the inverse values of PRC_MARK. The constraint is applied to the annual production of commodity. Item can be a any desired label identifying the group. | Process group-wise market share, which defines a constraint for the combined market share of multiple processes in the total commodity production. | EQ(l)_FLOMRK VAR_COMPRD
PRC_REFIT | (r,prc,p) | PRC_RCAP | Dimensionless [–3,3]; default value: none Default i/e: n/a | Requires that early retirements are allowed in the model. The parameter value determines the type of the refurbishment option as follows: · Value=(±1 mod 2): Technology p will be a lifetime extension option (+1), or a retrofit option (−1), for the host prc · Value=2 for p=prc: refitted capacity in each period is forced to be equal to the retired capacity of the host prc | Defines a mapping of host process prc to a retrofit or lifetime extension option p in region r, where p is another process representing the refurbishment option. The value of the parameter determines the type of the refurbishment option (see column on the left). | Activates generation of the retrofit / lifetime extension equations (EQL_REFIT)
PRC_RESID | (r,datayear,p) | NCAP_PASTI | Capacity unit [0,∞); default value: none Default i/e: 1 (options 5/15 may be used for extrapolation over TLIFE, other i/e options are ignored) | If only a single data point is specified, linear decay of the specified residual capacity over technical lifetime is assumed. Used as an alternative to NCAP_PASTI, not to use both for the same process. | Residual existing capacity stock of process (p) still available in the year specified (datayear). PRC_RESID is most useful for describing the stock of capacity with mixed vintages, while NCAP_PASTI is suited for capacities of a certain vintages, such as an individual power plants. | EQ(l)_CAPACT EQ(l)_CAFLAC EQL_CAPFLO EQ(l)_CPT VAR_CAP
RCAP_BLK | (r,datayear,p) | PRC_RCAP, RCAP_BND | Capacity unit [0,∞); default value: none Default i/e: STD | Only effective when lumpy early capacity retirements are active (RETIRE=MIP). Requires MIP. | Retirement block size. | EQ_DSCRET VAR_DRCAP VAR_SCAP
RCAP_BND | (r,datayear,p,bd) | PRC_RCAP, RCAP_BLK | Capacity unit [0,∞); default value: none Default i/e: STD | Unless the control variable DSCAUTO=YES, requires that PRC_RCAP is defined for process p. | Bound on the retired amount of capacity in a period (same bound for all vintages). | VAR_RCAP VAR_SCAP
REG_BDNCAP | (all_r,bd) | REG_FIXT | Year [1000,∞); default value: none | Only taken into account when a previous solution is loaded by using the LPOINT control variable. If several bound types are specified, one can use NCAP_BND(r,'0',p,'N')=±1 for assigning only an UP/LO bound for any process p. | Defines the year up to which capacities are to be bounded by previous solution, by model region. One can choose FX/UP/LO bounds, as well as lower bounds only for selected processes. | VAR_NCAP
REG_BNDCST | (r,datayear,agg,cur,bd) | REG_CUMCST | Monetary unit [0,∞); default value: none Default i/e: MIG | The cost aggregations (agg) supported are listed in the set COSTAGG (see Table 1). | Bound on regional costs by type of cost aggregation. | EQ_BNDCST VAR_CUMCST
REG_CUMCST | (r,y1,y2,agg,cur,bd) | REG_BNDCST | Monetary unit [0,∞); default value: none Default i/e: N/A | The cost aggregations (agg) supported are listed in the set COSTAGG (see Table 1). | Cumulative bound on regional costs by type of cost aggregation. | EQ_BNDCST VAR_CUMCST
REG_FIXT | (all_r) |  | Year [1000,∞); default value: none | Only taken into account when the first periods are fixed by using the FIXBOH control variable. | Defines the year up to which periods are fixed to previous solution, by region | –
RPT_OPT | (item,j) |  | Integer value [open]; default value: none | See Part III, Table 15 for a list and descriptions of available options. | Miscellaneous reporting options | –
R_CUREX | (r,cur1,cur2) | G_CUREX | Scalar (0,∞) Default value: none Default i/e: N/A | The target currency cur2 must have a discount rate defined with G_DRATE. | Conversion factor from currency cur1 to currency cur2 in region r, in order to use cur2 in the objective function. | Affects cost coefficients in EQ_OBJ
SHAPE | (j,age) | FLO_FUNC, FLO_SUM, NCAP_AFX, NCAP_FOMX, NCAP_FSUBX, NCAP_FTAXX | Scalar [open]; default value: none I/e: Full dense interpolation and extrapolation | Provided for each age dependent shaping curve that is to be applied. | Multiplier table used for any shaping parameters (*_*X) to adjust the corresponding technical data as function of the age; the table can contain different multiplier curves that are identified by the index j. | {See Related Parameters}
STGIN_BND | (r,datayear,p,c,s,bd) | prc_nstts, prc_stgips, prc_stgtss | Commodity unit [0,∞); default value: none Default i/e: MIG | Only applicable to storage processes (STG): timeslice storage, inter-period storage or night storage devices. | Bound on the input flow of a storage process in a timeslice s. | Storage input bound constraint (EQ(l)_STGIN) when s is above prc_tsl of the storage process. Direct bound on storage input flow (VAR_SIN) when at the prc_tsl level.
STGOUT_BND | (r,datayear,p,c,s,bd) | prc_nstts, prc_stgips, prc_stgtss | Commodity unit [0,∞); default value: none Default i/e: MIG | Only applicable to storage processes (STG): timeslice storage, inter-period storage or night storage devices. | Bound on the output flow of a storage process in a timeslice s. | Storage output bound constraint (EQ(l)_STGIN) when s is above prc_tsl of the storage process. Direct bound on storage output flow variable (VAR_SOUT) when at the prc_tsl level.
STG_CHRG | (r,datayear,p,s) | prc_nstts, prc_stgips, prc_stgtss | Scalar [0,∞); default value: none Default i/e: STD | Only applicable to storage processes (STG): timeslice storage, inter-period storage or night storage devices. | Annual exogenous charging of a storage technology in a particular timeslice s. | Exogenous charging of storage enters storage equations (EQ_STGTSS, EQ_STGIPS) as right-hand side constant.
STG_EFF | (r,datayear,p) | prc_nstts, prc_stgips, prc_stgtss | Decimal fraction [0,∞); default value: 1 Default i/e: STD | Only applicable to storage processes (STG): timeslice storage, inter-period storage or night storage devices. | Efficiency of storage process. | Applied to the storage output flow (VAR_SOUT) in the commodity balance (EQ(l)_COMBAL) for the stored commodity.
STG_LOSS | (r,datayear,p,s) | prc_nstts, prc_stgips, prc_stgtss | Scalar [open]; default value: none Default i/e: STD | Only applicable to storage processes (STG): timeslice storage, inter-period storage or night storage devices. STG_LOSS>0 defines the loss in proportion to the initial storage level during one year's storage time. STG_LOSS<0 defines an equilibrium loss, i.e. how much the annual losses would be if the storage level is kept constant. | Annual loss of a storage process per unit of average energy stored. | Timeslice storage process (EQ_STGTSS): applied to the average storage level (VAR_ACT) between two consecutive timeslices. Inter-period storage process (EQ_STGIPS): applied to the average storage level from the pre-period (VAR_ACT) and the net inflow (VAR_SIN-VAR_SOUT) of the current period.
STG_MAXCYC | (r,datayear,p) | NCAP_AF | Number of cycles [0,∞); default value: none Default i/e: STD | Can only be used for genuine storage processes. The limit can be exceeded by paying for additional replacement capacity, with a penalty cost equal to the investment annuity. | Defines the maximum number of storage cycles over the lifetime. Sets a limit for the total discharge divided by storage capacity. | Activates generation of the cycle limit/penalty equations (EQL_STGCCL).
STG_SIFT | (r,datayear,prc,com,ts) | ACT_TIME | Decimal fraction [0,∞); default value: none Default i/e: STD | Can only be used for a timeslice storage process. Levelized to the timeslice level of the process flow. Direct inheritance. By specifying com='ACT' one can define a limit in total shifting over a season, in proportion to demand. | Defines process prc as a load-shifting process, and limits the load shifting of demand com in timeslice ts to at most the fraction specified by the parameter value. | Activates generation of load shifting constraints (EQ(l)_SLSIFT).
TL_CCAP0 | (r,teg) | (Alias: CCAP0), PAT, CCOST0 | Capacity unit [open]; default value: none | Requires using ETL. For learning technologies teg when ETL is used. | Initial cumulative capacity of a learning technology. | Cumulative investment constraint (EQ_CUINV) and cumulative capacity variable (VAR_CCAP) in endogenous technological learning formulation.
TL_CCAPM | (r,teg) | (Alias: CCAPM), CCOSTM | Capacity unit [open]; default value: none | Requires using ETL. For learning technologies teg when ETL is used. | Maximum cumulative capacity. | Core ETL equations.
TL_CLUSTER | (r,teg,prc) | (Alias: CLUSTER), TL_MRCLUST | Decimal fraction. [0-1]; default value: none | Requires using ETL (MIP). • Provided to model clustered endogenous technology learning. • Each of the learning parameters must also be specified for the key learning technology. | Indicator that a technology (teg) is a learning component that is part of another technology (prc) in region r; teg is also called key component. | EQ_CLU
TL_MRCLUST | (r,teg,reg,p) | TL_CLUSTER | Decimal fraction. [0-1]; default value: none | Requires using ETL (MIP). • Provided to model clustered endogenous technology learning. • Each of the learning parameters must also be specified for the key learning technology. | Mapping for multi-region clustering between learning key components (teg) and processes (p) that utilize the key component. | EQ_MRCLU
TL_PRAT | (r,teg) | (Alias: PRAT), ALPH, BETA, CCAPK, CCOST0, PAT , PBT | Scalar [0,1]; default value none | Requires using ETL. Provided for learning technologies (teg) when ETL is used. | Progress ratio indicating the drop in the investment cost each time there is a doubling of the installed capacity. | Fundamental factor to describe the learning curve and thus effects nearly all equations and variables related to endogenous technology learning (ETL).
TL_SC0 | (r,teg) | (Alias: SC0) | Monetary unit / capacity unit [open]; default value: none | Requires using ETL. For learning technologies teg when ETL is used. | Initial specific investment costs. | Defines together with CCAP0 initial point of learning curve and affects thus the core equations and variables of endogenous technological learning (ETL).
TL_SEG | (r,teg) | (Alias: SEG) | Integer [open]; | Requires using ETL. For learning technologies teg when ETL is used. Currently limited to six segments by set kp. | Number of segments. | Influences the piecewise linear approximation of the cumulative cost curve (EQ_COS, EQ_LA1, EQ_LA2).
TS_CYCLE | (r,ts) | G_CYCLE | Number of days [1,∞); Default values: · 365 for ts=ANNUAL · 7 for any ts above the WEEKLY level · 1 for any ts above the DAYNITE level | Recommended to be used whenever timeslice cycles are different from the default, instead of changing G_CYCLE. Does not affect inter­pretation of availability factors for storage level, which thus remain to be according to G_CYCLE. | Defines the length of the timeslice cycles under timeslice ts, in days, and thereby also the number of timeslice cycles under each parent. | Affects the calculation of actual timeslice lengths and number of timeslice cycles in various equations, notably storage and dispatching equations.
UC_ACT | (uc_n,side,r,datayear,p,s) | uc_n, uc_gmap_p | None [open]; default value: none Default: i/e: STD | Used in user constraints. Direct inheritance. Weighted aggregation. | Coefficient of the activity variable VAR_ACT in a user constraint. | EQ(l)_UCXXX
UC_CAP | (uc_n,side,r,datayear,p) | uc_n, uc_gmap_p | None [open]; default value: none Default: i/e: STD | Used in user constraints. | Coefficient of the activity variable VAR_CAP in a user constraint. | EQ(l)_UCXXX
UC_CLI | (uc_n,side,r,datayear,item) |  | Dimensionless [open]; default value: none Default i/e: STD | Used in user constraints. Climate variable can be at least any of CO2-GTC, CO2-ATM, CO2-UP, CO2-LO, FORCING, DELTA-ATM, DELTA-LO (for carbon). See Appendix on Climate Module for details. | Multiplier of climate variable in user constraint | EQ(l)_UCXXX
UC_COMCON | (uc_n,side,r,datayear,c,s) | uc_n, uc_gmap_c | None [open]; default value: none Default: i/e: STD | Used in user constraints. No inheritance/aggregation (might be changed in the future). | Coefficient of the commodity consumption variable VAR_COMCON in a user constraint. | EQ(l)_UCXXX
UC_COMNET | (uc_n,side,r,datayear,c,s) | uc_n, uc_gmap_c | None [open]; default value: none Default: i/e: STD | Used in user constraints. No inheritance/aggregation (might be changed in the future). | Coefficient of the net commodity production variable VAR_COMNET in a user constraint. | EQ(l)_UCXXX
UC_COMPRD | (uc_n,side,r,datayear,c,s) | uc_n, uc_gmap_c | None [open]; default value: none Default: i/e: STD | Used in user constraints. No inheritance/aggregation (might be changed in the future). | Coefficient of the total commodity production variable VAR_COMPRD in a user constraint. | EQ(l)_UCXXX
UC_CUMACT | (uc_n,r,p,y1,y2) | ACT_CUM | Dimensionless [open]; default value: none I/e: N/A | Used in cumulative user constraints only. | Multiplier of cumulative process activity variable in user constraint. | EQ(l)_UC EQ(l)_UCR VAR_CUMFLO
UC_CUMCOM | (uc_n,r,type,c,y1,y2) | COM_CUMNET, COM_CUMPRD | Dimensionless [open]; default value: none I/e: N/A | Used in cumulative user constraints only. Type=NET/PRD determines the variable referred to (CUMNET/ CUMPRD). | Multiplier of cumulative commodity variable in user constraint. | EQ(l)_UC EQ(l)_UCR VAR_CUMCOM
UC_CUMFLO | (uc_n,r,p,c,y1,y2) | FLO_CUM | Dimensionless [open]; default value: none I/e: N/A | Used in cumulative user constraints only. | Multiplier of cumulative process flow variable in user constraint. | EQ(l)_UC EQ(l)_UCR VAR_CUMFLO
UC_FLO | (uc_n,side,r,datayear,p,c,s) | uc_n | None [open]; default value: none Default: i/e: STD | Used in user constraints. Direct inheritance. Weighted aggregation. | Coefficient of the flow VAR_FLO variable in a user constraint. | EQ(l)_UCXXX
UC_IRE | (uc_n,side,r,datayear,p,c,s) | uc_n | None [open]; default value: none Default: i/e: STD | Used in user constraints. Direct inheritance. Weighted aggregation. | Coefficient of the trade variable VAR_IRE in a user constraint. | EQ(l)_UCXXX
UC_NCAP | (uc_n,side,r,datayear,p) | uc_n, uc_gmap_p | None [open]; default value: none Default: i/e: STD | Used in user constraints. | Coefficient of the activity variable VAR_NCAP in a user constraint. | EQ(l)_UCXXX
UC_RHS | (uc_n,lim) | uc_n, uc_r_sum, uc_t_sum, uc_ts_sum | None [open]; default value: none Default i/e: none | Used in user constraints. Binding user constraints are defined using bound types lim=UP/LO/FX. Non-binding (free) user constraints can be defined using the lim type lim=N. | RHS constant with bound type of bd of a user constraint. | RHS (right-hand side) constant of a user constraint, which is summing over regions (uc_r_sum), periods (uc_t_sum) and timeslices (uc_ts_sum) (EQ(l)_UC).
UC_RHSR | (r,uc_n,lim) | uc_n, uc_r_each, uc_t_sum, uc_ts_sum | None [open]; default value: none Default i/e: none | Used in user constraints. Binding user constraints are defined using bound types lim=UP/LO/FX. Non-binding (free) user constraints can be defined using the lim type lim=N. | RHS constant with bound type of bd of a user constraint. | RHS constant of user constraints, which are generated for each region (uc_r_each) and are summing over periods (uc_t_sum) and timeslices (uc_ts_sum) (EQ(l)_UCR).
UC_RHSRT | (r,uc_n,datayear,lim) | uc_n, uc_r_each, uc_t_each, uc_t_succ, uc_ts_sum | None [open]; default value: none Default i/e: MIG | Used in user constraints. Binding user constraints are defined using bound types lim=UP/LO/FX. Non-binding (free) user constraints can be defined using the lim type lim=N. | RHS constant with bound type of bd of a user constraint. | RHS constant of user constraints, which are generated for each region (uc_r_each) and period (uc_t_each) and are summing over timeslices (uc_ts_sum) (EQ(l)_UCRT). If dynamic, constraints will be generated between two successive periods (EQ(l)_UCRSU).
UC_RHSRTS | (r,uc_n,datayear,s,lim) | uc_n, uc_r_each, uc_t_each, uc_t_succ, uc_ts_each | None [open]; default value: none Default i/e: MIG | Used in user constraints. No inheritance / aggregation, unless the target timeslice level is specified by UC_TSL. Direct inheritance, if the target timeslice level is specified by UC_TSL. Binding user constraints are defined using bound types lim=UP/LO/FX. Non-binding (free) user constraints can be defined using the lim type lim=N. | RHS constant with bound type of bd of a user constraint. | RHS constant of user constraints, which are generated for each specified region (uc_r_each), period (uc_t_each) and timeslice (uc_ts_each) (EQ(l)_UCRTS). If dynamic, constraints will be generated between two successive periods (EQ(l)_UCRSUS).
UC_RHST | (uc_n,datayear,lim) | uc_n, uc_r_sum, uc_t_each, uc_t_succ, uc_ts_sum | None [open]; default value: none Default i/e: MIG | Used in user constraints. Binding user constraints are defined using bound types lim=UP/LO/FX. Non-binding (free) user constraints can be defined using the lim type lim=N. | RHS constant with bound type of bd of a user constraint. | RHS constant of user constraints, which are generated for each specified period (uc_t_each) and are summing over regions (uc_r_sum) and timeslices (uc_ts_sum) (EQ(l)_UCT). If dynamic, constraints will be generated between two successive periods (EQ(l)_UCSU).
UC_RHSTS | (uc_n,datayear,s,lim) | uc_n, uc_r_sum, uc_t_each, uc_t_succ, uc_ts_each | None [open]; default value: none Default i/e: MIG | Used in user constraints. No inheritance/aggregation. Binding user constraints are defined using bound types lim=UP/LO/FX. Non-binding (free) user constraints can be defined using the lim type lim=N. | RHS constant with bound type of bd of a user constraint. | RHS constant of user constraints, which are generated for each period (uc_t_each) and timeslice (uc_ts_each) and are summing over regions (uc_r_sum) (EQ(l)_UCTS). If dynamic, constraints will be generated between two successive periods (EQ(l)_UCSUS).
UC_TIME | (uc_n,r,datayear) |  | Dimensionless [open]; default value: none Default i/e: STD | Used in user constraints. Adds a time constant to the RHS side. | Multiplier for the number of years in model periods (static UCs), or between milestone years (dynamic UCs) | EQ(l)_UCXXX
UC_UCN | (uc_n,side,r,datayear,ucn) | UC_RHSRT | Dimensionless [open]; default value: none Default i/e: STD | Only taken into account if the user constraint is by region & period, and summing over timeslices and the RHS side is activated (EQ(l)_UCRSU). | Multiplier of user constraint variable in another user constraint. | EQ(l)_UCRSU VAR_UCRT
VDA_EMCB | (r,datayear,c,com) | FLO_EMIS, FLO_EFF | Emission units per flow units default value: none Default i/e: STD | Available in the VEDA shell. Any process-specific FLO_EMIS / FLO_EFF with the commodities c and com will override VDA_EMCB. | Emissions (com) from the combustion of commodity (c) in region (r). | EQ_PTRANS