## data
New Processes |  | ~FI_T: FX
TechName | Comm-IN | Comm-OUT | Share-I | Share-O | Share-I~0 | Share-O~0 | EFF | ACT_BND | ACT_BND~0
Technology 1 | Commodity 1 | Commodity 3 | 0.6 |  | 3 |  | 1 | 1 | 3
| Commodity 2 | Commodity 4 |  | 0.11111 |  | 3
~FI_Comm
Csets | CommName | CommDesc | Unit | LimType | CTSLvl | PeakTS | Ctype
NRG | Commodity 1 |  | PJ | N
| Commodity 2 |  | PJ | N
| Commodity 3 |  | PJ
| Commodity 4 |  | PJ
ENV | CO2 emission |  | kt
~FI_Process
Sets | TechName | TechDesc | Tact | Tcap | Tslvl | PrimaryCG | Vintage
PRE | Technology 1 |  | PJ | Pja
Note on B14: Csets declarations are inherited until the next one is encountered. Possible Cset: NRG (Energy) ENV (Emission) DEM (Demand) MAT (Material) FIN (Financial)
Note on F14: Possible Lim Type UP (upper for >=) LO (Lower for <=) FX (Fix for =)
Note on G14: Possible CTSLvl SEASON (Seasonal level) WEEKLY (Weekly level) DAYNITE (day and night level)
Note on H14: Possible PeakTS ANNUAL (to generate Peak Equation for all the TimeSlices) User TS (to generate Peak Equation for a single TS)
Note on I14: Possible Ctype ELC (Electricity)
Note on G22: Possible TsLvl ANNUAL (Annual level) SEASON (Seasonal level) WEEKLY (Weekly level) DAYNITE (day and night level)
Note on I22: Possible Vintage NO (if empty by default mean NO) YES